## Initial Guess
|  | Prony Guess |  |  | Original Test Data |  |  |  | Calculated from Prony |  |  |  | Prony series sum
i | x_i | g_i | tau_i | Freq. (rad/sec.) | Freq. (Hz) | Storage Modulus | Loss Modulus | Tan Delta | Gs | Gl | Gs Error | Gl Error | time | rel. modulus | Tan Delta
1 | 0 | 0 | 1e-09 | 0.0062832 | 0.001 |  |  |  | 2.0704 | 0.01626 |  |  | 0 | 1 | 0.0078534
2 | 0 | 0 | 1e-08 | 0.062832 | 0.01 |  |  |  | 2.0786 | 0.16209 |  |  | 1e-11 | 0.99995 | 0.077979
3 | 0.5 | 0.5 | 1e-07 | 0.49888 | 0.0794 | 2.08 | 0.182 | 0.0875 | 2.4934 | 1.0847 | 0.039499 | 24.601 | 1e-10 | 0.99947 | 0.43503
4 | 0.5 | 0.25 | 1e-06 | 0.99903 | 0.159 | 2.12 | 0.316 | 0.14906 | 3.1462 | 1.5481 | 0.23432 | 15.2033 | 1e-09 | 0.99476 | 0.49206
5 | 0.5 | 0.125 | 1e-05 | 1.4954 | 0.238 | 2.17 | 0.441 | 0.20323 | 3.5933 | 1.7171 | 0.43023 | 8.3727 | 1e-08 | 0.9498 | 0.47784
6 | 0.5 | 0.0625 | 0.0001 | 1.9981 | 0.318 | 2.22 | 0.555 | 0.25 | 3.8882 | 1.8309 | 0.5647 | 5.2852 | 1e-07 | 0.65884 | 0.47089
7 | 0.5 | 0.03125 | 0.001 | 2.9971 | 0.477 | 2.33 | 0.751 | 0.32232 | 4.2821 | 2.0703 | 0.70192 | 3.086 | 1e-06 | 0.32944 | 0.48347
8 | 0.5 | 0.015625 | 0.01 | 4.9888 | 0.794 | 2.51 | 1.08 | 0.43028 | 4.9068 | 2.5684 | 0.91184 | 1.8992 | 1e-05 | 0.16472 | 0.52343
9 | 0.5 | 0.0078125 | 0.1 | 7.9796 | 1.27 | 2.74 | 1.49 | 0.5438 | 5.7729 | 3.0959 | 1.2252 | 1.1616 | 0.0001 | 0.082361 | 0.53628
10 | 0.5 | 0.0039062 | 1 | 12.5035 | 1.99 | 3.04 | 2.01 | 0.66118 | 6.7829 | 3.4625 | 1.5159 | 0.52219 | 0.001 | 0.041181 | 0.51047
11 | 0 | 0 | 10 | 19.9805 | 3.18 | 3.46 | 2.75 | 0.7948 | 7.7713 | 3.7651 | 1.5526 | 0.13625 | 0.01 | 0.020592 | 0.48448
12 | 0 | 0 | 100 | 35.3115 | 5.62 | 4.14 | 3.98 | 0.96135 | 8.9113 | 4.4743 | 1.3282 | 0.015422 | 0.1 | 0.010316 | 0.50209
13 | 0 | 0 | 1000 | 49.8885 | 7.94 | 4.79 | 5.11 | 1.0668 | 9.8128 | 5.1779 | 1.0996 | 0.00017667 | 1 | 0.0053436 | 0.52767
14 | 0 | 0 | 10000 | 79.7965 | 12.7 | 5.84 | 7.09 | 1.214 | 11.5455 | 6.2173 | 0.95448 | 0.015151 | 10 | 0.0039064 | 0.5385
15 | 0 | 0 | 100000 | 141.3717 | 22.5 | 7.62 | 10.5 | 1.378 | 14.1114 | 7.0903 | 0.72571 | 0.10545 | 100 | 0.0039062 | 0.50245
|  |  |  | 222.4248 | 35.4 | 9.84 | 14.5 | 1.4736 | 15.9591 | 7.7216 | 0.38671 | 0.21853 |  |  | 0.48384
| Sum_of_Gs | 0.99609 |  | 376.9911 | 60 | 13.2 | 20.3 | 1.5379 | 18.1242 | 9.1912 | 0.13916 | 0.29946 |  |  | 0.50712
|  |  |  | 498.8849 | 79.4 | 16.3 | 24.5 | 1.5031 | 19.6256 | 10.3573 | 0.041625 | 0.33322 |  |  | 0.52775
|  |  |  | 628.3185 | 100 | 19.4 | 28.1 | 1.4485 | 21.1777 | 11.4049 | 0.0083967 | 0.35299 |  |  | 0.53853
|  | G_0= | 530 | 1005.3096 | 160 | 26.5 | 35.775 | 1.35 | 25.1443 | 13.2626 | 0.0026171 | 0.39599 |  |  | 0.52746
|  | G_inf= | 2.08 | 1495.3981 | 238 | 34.4 | 43.3 | 1.2587 | 28.7097 | 14.307 | 0.027362 | 0.44834 |  |  | 0.49833
|  | G Range | 0.99608 | 1790.7078 | 285 | 38.3 | 46.726 | 1.22 | 30.2128 | 14.7538 | 0.044586 | 0.4682 |  |  | 0.48833
|  |  |  | 2513.2741 | 400 | 50.1 | 57.3 | 1.1437 | 32.8589 | 15.9298 | 0.11843 | 0.52127 |  |  | 0.48479
|  |  |  | 3348.9378 | 533 | 58.8 | 63.1 | 1.0731 | 35.1779 | 17.5241 | 0.16139 | 0.52169 |  |  | 0.49816
|  |  |  | 4988.8491 | 794 | 73.7 | 70.752 | 0.96 | 39.2511 | 20.6887 | 0.21848 | 0.50068 |  |  | 0.52708
|  |  |  | 6283.1853 | 1000 | 86.4 | 78.5 | 0.90856 | 42.3554 | 22.7769 | 0.25987 | 0.50389 |  |  | 0.53776
|  |  |  | 10053.0965 | 1600 | 106 | 85.2 | 0.80377 | 50.2886 | 26.4722 | 0.27623 | 0.47513 |  |  | 0.5264
|  |  |  | 14953.981 | 2380 | 138 | 98.4 | 0.71304 | 57.4195 | 28.535 | 0.34096 | 0.50412 |  |  | 0.49696
|  |  |  | 19980.5293 | 3180 | 159 | 103 | 0.6478 | 62.1703 | 30.033 | 0.37087 | 0.50186 |  |  | 0.48308
|  |  |  | 29970.7939 | 4770 | 188 | 109 | 0.57979 | 68.4949 | 33.5072 | 0.40407 | 0.47969 |  |  | 0.48919
|  |  |  | 49888.4913 | 7940 | 225 | 115 | 0.51111 | 78.5021 | 41.113 | 0.42393 | 0.4128 |  |  | 0.52372
|  |  |  | 79796.4534 | 12700 | 258 | 119 | 0.46124 | 92.3638 | 49.225 | 0.41216 | 0.3438 |  |  | 0.53295
|  |  |  | 125035.3876 | 19900 | 292 | 121 | 0.41438 | 108.5247 | 54.712 | 0.39481 | 0.30012 |  |  | 0.50414
|  |  |  | 199805.2928 | 31800 | 328 | 122 | 0.37195 | 124.3385 | 59.0071 | 0.38554 | 0.2666 |  |  | 0.47457
|  |  |  | 314159.2654 | 50000 | 354 | 119 | 0.33616 | 138.5351 | 66.4606 | 0.37046 | 0.19493 |  |  | 0.47974
|  |  |  | 498884.9134 | 79400 | 386 | 118 | 0.3057 | 156.991 | 79.5819 | 0.35199 | 0.106 |  |  | 0.50692
|  |  |  | 797964.534 | 127000 | 418 | 118 | 0.2823 | 184.6939 | 94.221 | 0.31153 | 0.040609 |  |  | 0.51015
|  |  |  | 1495398.1031 | 238000 | 461 | 117 | 0.2538 | 229.557 | 104.6309 | 0.25205 | 0.011177 |  |  | 0.45579
|  |  |  | 3141592.6536 | 500000 | 501 | 115 | 0.22954 | 276.5476 | 116.2872 | 0.20071 | 0.00012528 |  |  | 0.4205
|  |  |  | 4988849.1339 | 794000 | 530 | 113 | 0.21321 | 312.6661 | 132.7886 | 0.16815 | 0.030667 |  |  | 0.4247
|  |  |  | 62831853.0718 | 10000000 |  |  |  | 523.4196 | 43.3534 |  |  |  |  | 0.082827
|  |  |  | 628318530.718 | 100000000 |  |  |  | 529.9326 | 4.4385 |  |  |  |  | 0.0083756
[10 empty] | Error Sum | 17.3564 | 68.6354
[10 empty] | Weights | 1 | 1
[10 empty] | Sum_of_Errors | 85.9918
Not test data, added for looking at predictions outside the scope of the test data

## Arrieta's Prony Response
|  | Prony Guess |  |  | Original Test Data |  |  |  | Calculated from Prony |  |  |  | Prony series sum
i | x_i | g_i | tau_i | Freq. (rad/sec.) | Freq. (Hz) | Storage Modulus | Loss Modulus | Tan Delta | Gs | Gl | Gs Error | Gl Error | time | rel. modulus | Tan Delta
1 |  | 0.18706 | 1.26e-06 | 0.0062832 | 0.001 |  |  |  | 4.8323 | 0.0044723 |  |  | 0 | 1 | 0.0009255
2 |  | 0.1584 | 2.94e-06 | 0.062832 | 0.01 |  |  |  | 4.8399 | 0.040572 |  |  | 1e-11 | 1 | 0.0083828
3 |  | 0.13761 | 6.87e-06 | 0.49888 | 0.0794 | 2.08 | 0.182 | 0.0875 | 4.9086 | 0.20441 | 1.8493 | 0.01516 | 1e-10 | 0.99998 | 0.041643
4 |  | 0.12378 | 1.6e-05 | 0.99903 | 0.159 | 2.12 | 0.316 | 0.14906 | 4.9713 | 0.34142 | 1.8088 | 0.00647 | 1e-09 | 0.99977 | 0.068678
5 |  | 0.11283 | 3.75e-05 | 1.4954 | 0.238 | 2.17 | 0.441 | 0.20323 | 5.0268 | 0.45829 | 1.7332 | 0.0015379 | 1e-08 | 0.99766 | 0.09117
6 |  | 0.098684 | 8.75e-05 | 1.9981 | 0.318 | 2.22 | 0.555 | 0.25 | 5.0791 | 0.56518 | 1.6586 | 0.00033619 | 1e-07 | 0.97721 | 0.11127
7 |  | 0.075819 | 0.000204 | 2.9971 | 0.477 | 2.33 | 0.751 | 0.32232 | 5.175 | 0.7555 | 1.4909 | 3.5917e-05 | 1e-06 | 0.82113 | 0.14599
8 |  | 0.047521 | 0.000478 | 4.9888 | 0.794 | 2.51 | 1.08 | 0.43028 | 5.3458 | 1.0824 | 1.2764 | 4.8934e-06 | 1e-05 | 0.4549 | 0.20248
9 |  | 0.024477 | 0.00112 | 7.9796 | 1.27 | 2.74 | 1.49 | 0.5438 | 5.571 | 1.5 | 1.0675 | 4.5201e-05 | 0.0001 | 0.18018 | 0.26926
10 |  | 0.011651 | 0.00261 | 12.5035 | 1.99 | 3.04 | 2.01 | 0.66118 | 5.8692 | 2.0418 | 0.86615 | 0.00024976 | 0.001 | 0.045391 | 0.34788
11 |  | 0.0058277 | 0.00608 | 19.9805 | 3.18 | 3.46 | 2.75 | 0.7948 | 6.2968 | 2.8094 | 0.6722 | 0.00046708 | 0.01 | 0.015459 | 0.44617
12 |  | 0.0031949 | 0.0142 | 35.3115 | 5.62 | 4.14 | 3.98 | 0.96135 | 7.0395 | 4.134 | 0.4905 | 0.0014968 | 0.1 | 0.010311 | 0.58726
13 |  | 0.0018477 | 0.0332 | 49.8885 | 7.94 | 4.79 | 5.11 | 1.0668 | 7.6556 | 5.2256 | 0.3579 | 0.00051145 | 1 | 0.0092986 | 0.68258
14 |  | 0.0010527 | 0.0775 | 79.7965 | 12.7 | 5.84 | 7.09 | 1.214 | 8.7795 | 7.1844 | 0.25335 | 0.00017737 | 10 | 0.0091339 | 0.81832
15 |  | 0.00056387 | 0.181 | 141.3717 | 22.5 | 7.62 | 10.5 | 1.378 | 10.8037 | 10.5647 | 0.17456 | 3.798e-05 | 100 | 0.0091174 | 0.97788
16 |  | 0.00028586 | 0.423 | 222.4248 | 35.4 | 9.84 | 14.5 | 1.4736 | 13.1868 | 14.2712 | 0.11568 | 0.00024902 |  |  | 1.0822
17 |  | 0.00014378 | 0.988 | 376.9911 | 60 | 13.2 | 20.3 | 1.5379 | 17.2917 | 20.0374 | 0.096087 | 0.00016733 |  |  | 1.1588
18 |  | 7.4217e-05 | 2.31 | 498.8849 | 79.4 | 16.3 | 24.5 | 1.5031 | 20.2726 | 23.8241 | 0.059399 | 0.00076105 |  |  | 1.1752
19 |  | 3.9113e-05 | 5.39 | 628.3185 | 100 | 19.4 | 28.1 | 1.4485 | 23.2579 | 27.3449 | 0.039545 | 0.00072211 |  |  | 1.1757
20 |  | 2.0746e-05 | 12.6 | 1005.3096 | 160 | 26.5 | 35.775 | 1.35 | 31.1579 | 35.6346 | 0.030896 | 1.5402e-05 |  |  | 1.1437
|  |  |  | 1495.3981 | 238 | 34.4 | 43.3 | 1.2587 | 40.1193 | 43.7111 | 0.027642 | 9.0162e-05 |  |  | 1.0895
| Sum_of_Gs | 0.99088 |  | 1790.7078 | 285 | 38.3 | 46.726 | 1.22 | 44.9854 | 47.6439 | 0.030469 | 0.00038589 |  |  | 1.0591
|  |  |  | 2513.2741 | 400 | 50.1 | 57.3 | 1.1437 | 55.6026 | 55.3593 | 0.012063 | 0.0011471 |  |  | 0.99562
|  |  |  | 3348.9378 | 533 | 58.8 | 63.1 | 1.0731 | 66.1523 | 62.094 | 0.015635 | 0.00025415 |  |  | 0.93865
|  | G_0= | 530 | 4988.8491 | 794 | 73.7 | 70.752 | 0.96 | 83.2352 | 71.4663 | 0.016739 | 0.00010192 |  |  | 0.85861
|  | G_inf= | 2.08 | 6283.1853 | 1000 | 86.4 | 78.5 | 0.90856 | 94.3789 | 76.762 | 0.0085282 | 0.00049021 |  |  | 0.81334
|  | G Range | 0.99608 | 10053.0965 | 1600 | 106 | 85.2 | 0.80377 | 119.7386 | 87.0088 | 0.016799 | 0.00045073 |  |  | 0.72666
|  |  |  | 14953.981 | 2380 | 138 | 98.4 | 0.71304 | 143.6691 | 94.8823 | 0.0016876 | 0.001278 |  |  | 0.66042
|  |  |  | 19980.5293 | 3180 | 159 | 103 | 0.6478 | 162.3778 | 100.1383 | 0.00045131 | 0.0007719 |  |  | 0.6167
|  |  |  | 29970.7939 | 4770 | 188 | 109 | 0.57979 | 190.1443 | 106.81 | 0.00013009 | 0.00040369 |  |  | 0.56173
|  |  |  | 49888.4913 | 7940 | 225 | 115 | 0.51111 | 227.3961 | 114.1199 | 0.00011341 | 5.8575e-05 |  |  | 0.50185
|  |  |  | 79796.4534 | 12700 | 258 | 119 | 0.46124 | 264.0255 | 119.7448 | 0.00054545 | 3.9177e-05 |  |  | 0.45354
|  |  |  | 125035.3876 | 19900 | 292 | 121 | 0.41438 | 301.1152 | 123.7655 | 0.00097446 | 0.00052236 |  |  | 0.41102
|  |  |  | 199805.2928 | 31800 | 328 | 122 | 0.37195 | 341.9743 | 125.684 | 0.0018152 | 0.00091184 |  |  | 0.36752
|  |  |  | 314159.2654 | 50000 | 354 | 119 | 0.33616 | 383.089 | 123.9275 | 0.0067523 | 0.0017146 |  |  | 0.3235
|  |  |  | 498884.9134 | 79400 | 386 | 118 | 0.3057 | 425.359 | 116.3609 | 0.010397 | 0.00019296 |  |  | 0.27356
|  |  |  | 797964.534 | 127000 | 418 | 118 | 0.2823 | 464.9618 | 100.9119 | 0.012622 | 0.020971 |  |  | 0.21703
|  |  |  | 1495398.1031 | 238000 | 461 | 117 | 0.2538 | 503.2605 | 70.6219 | 0.0084036 | 0.15713 |  |  | 0.14033
|  |  |  | 3141592.6536 | 500000 | 501 | 115 | 0.22954 | 522.8923 | 37.986 | 0.0019095 | 0.44848 |  |  | 0.072646
|  |  |  | 4988849.1339 | 794000 | 530 | 113 | 0.21321 | 527.0901 | 24.5203 | 3.0145e-05 | 0.6131 |  |  | 0.04652
|  |  |  | 62831853.0718 | 10000000 |  |  |  | 529.9813 | 1.9799 |  |  |  |  | 0.0037357
|  |  |  | 628318530.718 | 100000000 |  |  |  | 529.9998 | 0.19801 |  |  |  |  | 0.0003736
[10 empty] | Error Sum | 14.2148 | 1.2769
[10 empty] | Weights | 1 | 1
[10 empty] | Sum_of_Errors | 15.4918
Not test data, added for looking at predictions outside the scope of the test data

## Arrieta Test Data
Freq (Hz) | Storage Modulus | Tan Delta | Loss Modulus |  | Gl / Ginf | 1-Gs/Ginf |  |  | Freq., Hz
0.0794 | 2.08 | 0.0875 | 0.182 |  | 0.0875 | 0 | 0 | 0 | 0.0794
0.159 | 2.12 | 0.14906 | 0.316 |  | 0.15192 | -0.019231 | 0 | 0 | 0.159
0.238 | 2.17 | 0.20323 | 0.441 |  | 0.21202 | -0.043269 | 0 | 0 | 0.238
0.318 | 2.22 | 0.25 | 0.555 |  | 0.26683 | -0.067308 | 0 | 0 | 0.318
0.477 | 2.33 | 0.32232 | 0.751 |  | 0.36106 | -0.12019 | 0 | 0 | 0.477
0.794 | 2.51 | 0.43028 | 1.08 |  | 0.51923 | -0.20673 | 0 | 0 | 0.794
1.27 | 2.74 | 0.5438 | 1.49 |  | 0.71635 | -0.31731 | 0 | 0 | 1.27
1.99 | 3.04 | 0.66118 | 2.01 |  | 0.96635 | -0.46154 | 0 | 0 | 1.99
3.18 | 3.46 | 0.7948 | 2.75 |  | 1.3221 | -0.66346 | 0 | 0 | 3.18
5.62 | 4.14 | 0.96135 | 3.98 |  | 1.9135 | -0.99038 | 0 | 0 | 5.62
7.94 | 4.79 | 1.0668 | 5.11 |  | 2.4567 | -1.3029 | 0 | 0 | 7.94
12.7 | 5.84 | 1.214 | 7.09 |  | 3.4087 | -1.8077 | 0 | 0 | 12.7
22.5 | 7.62 | 1.378 | 10.5 |  | 5.0481 | -2.6635 | 0 | 0 | 22.5
35.4 | 9.84 | 1.4736 | 14.5 |  | 6.9712 | -3.7308 | 0 | 0 | 35.4
60 | 13.2 | 1.5379 | 20.3 |  | 9.7596 | -5.3462 | 0 | 0 | 60
79.4 | 16.3 | 1.5031 | 24.5 |  | 11.7788 | -6.8365 | 0 | 0 | 79.4
100 | 19.4 | 1.4485 | 28.1 |  | 13.5096 | -8.3269 | 0 | 0 | 100
160 | 26.5 | 1.35 | 35.775 |  | 17.1995 | -11.7404 | 0 | 0 | 160
238 | 34.4 | 1.2587 | 43.3 |  | 20.8173 | -15.5385 | 0 | 0 | 238
285 | 38.3 | 1.22 | 46.726 |  | 22.4644 | -17.4135 | 0 | 0 | 285
400 | 50.1 | 1.1437 | 57.3 |  | 27.5481 | -23.0865 | 0 | 0 | 400
533 | 58.8 | 1.0731 | 63.1 |  | 30.3365 | -27.2692 | 0 | 0 | 533
794 | 73.7 | 0.96 | 70.752 |  | 34.0154 | -34.4327 | 0 | 0 | 794
1000 | 86.4 | 0.90856 | 78.5 |  | 37.7404 | -40.5385 | 0 | 0 | 1000
1600 | 106 | 0.80377 | 85.2 |  | 40.9615 | -49.9615 | 0 | 0 | 1600
2380 | 138 | 0.71304 | 98.4 |  | 47.3077 | -65.3462 | 0 | 0 | 2380
3180 | 159 | 0.6478 | 103 |  | 49.5192 | -75.4423 | 0 | 0 | 3180
4770 | 188 | 0.57979 | 109 |  | 52.4038 | -89.3846 | 0 | 0 | 4770
7940 | 225 | 0.51111 | 115 |  | 55.2885 | -107.1731 | 0 | 0 | 7940
12700 | 258 | 0.46124 | 119 |  | 57.2115 | -123.0385 | 0 | 0 | 12700
19900 | 292 | 0.41438 | 121 |  | 58.1731 | -139.3846 | 0 | 0 | 19900
31800 | 328 | 0.37195 | 122 |  | 58.6538 | -156.6923 | 0 | 0 | 31800
50000 | 354 | 0.33616 | 119 |  | 57.2115 | -169.1923 | 0 | 0 | 50000
79400 | 386 | 0.3057 | 118 |  | 56.7308 | -184.5769 | 0 | 0 | 79400
127000 | 418 | 0.2823 | 118 | Juan-Sebastian ARRIETA, Julie DIANI, Pierre GILORMINI - Experimental characterization and thermoviscoelastic modeling of strain and stress recoveries of an amorphous polymer network -Mechanics of materials - Vol. 68, p.95-103 - 2014 | 56.7308 | -199.9615 | 0 | 0 | 127000
238000 | 461 | 0.2538 | 117 |  | 56.25 | -220.6346 | 0 | 0 | 238000
500000 | 501 | 0.22954 | 115 |  | 55.2885 | -239.8654 | 0 | 0 | 500000
794000 | 530 | 0.21321 | 113 | This is an author-deposited version published in: http://sam.ensam.eu Handle ID: .http://hdl.handle.net/10985/7357 | 54.3269 | -253.8077 | 0 | 0 | 794000
I edited the original test data to reduce the number of points |  |  |  |  | This test data is used to calibrate Prony from DMA test data
Note on E1: Author: Added by Tod

## Abaqus model from Arrieta Paper
Appendix: Material parameters
Implementation of the mechanical behavior in the Abaqus input file:
*MATERIAL,NAME=POLYM
*HYPERELASTIC,NEO HOOKE,MODULI=INSTANTANEOUS
109730000 | 1.745e-09
*VISCOELASTIC,TIME=PRONY
0.18706 | 0 | 1.26e-06
0.1584 | 0 | 2.94e-06
0.13761 | 0 | 6.87e-06
0.12378 | 0 | 1.6e-05
0.11283 | 0 | 3.75e-05
0.098684 | 0 | 8.75e-05
0.075819 | 0 | 0.000204
0.047521 | 0 | 0.000478
0.024477 | 0 | 0.00112
0.011651 | 0 | 0.00261
0.0058277 | 0 | 0.00608
0.0031949 | 0 | 0.0142
0.0018477 | 0 | 0.0332
0.0010527 | 0 | 0.0775
0.00056387 | 0 | 0.181
0.00028586 | 0 | 0.423
0.00014378 | 0 | 0.988
7.4217e-05 | 0 | 2.31
3.9113e-05 | 0 | 5.39
2.0746e-05 | 0 | 12.6
*TRS,DEFINITION=WLF
80.,6.9,87.9
Followed by:
*EXPANSION
9.1718e-05 | 20
9.5553e-05 | 25
9.9354e-05 | 30 |  | Arrieta's Sum of g's = | 0.99088
0.0001052 | 35
0.00011222 | 40
0.00012083 | 45
0.00013032 | 50
0.00013899 | 55
0.00014697 | 60
0.00015258 | 65
0.00015652 | 70
0.00015943 | 75
for thermal expansion at 1◦C/min or
*EXPANSION
0.00011741 | 20
0.00012162 | 25
0.00012589 | 30
0.00013229 | 35
0.00014066 | 40
0.00014997 | 45
0.00015868 | 50
0.00016658 | 55
0.00017326 | 60
0.00017811 | 65
0.0001817 | 70
0.00018425 | 75
for thermal expansion at 5◦C/min.

## Abaqus Fit Result
see files Arrieta_DMA.cae and Arrieta_1.dat
From Arrieta_1.dat file:
*VISCOELASTIC, TIME=FREQUENCY DATA, ERRTOL=0.01, NMAX=13
START PRONY SERIES CALIBRATION FOR VISCOELASTIC MATERIAL: VISCOELASTIC
Max. # of Prony terms calibrated: 13
Max. # of data points available: 38
Tolerance for RMS error: 1.000000000000000E-002
Processing frequency-dependent SHEAR moduli data...
---------------------------------------------------
Beginning 1 -term fit
Best values are
i= 1 g= 9.9412E-01 t= 3.5581E-05
***WARNING: THE PRONY MATERIAL PARAMETERS FOR MATERIAL VISCOELASTIC COULD NOT
BE DETERMINED WITHIN THE PRESCRIBED TOLERANCE OF 1.00000E-02
Beginning 2 -term fit
Best values are
i= 1 g= 4.9705E-01 t= 2.9519E-05
i= 2 g= 4.9705E-01 t= 4.4769E-05
***WARNING: THE PRONY MATERIAL PARAMETERS FOR MATERIAL VISCOELASTIC COULD NOT
BE DETERMINED WITHIN THE PRESCRIBED TOLERANCE OF 1.00000E-02
Beginning 3 -term fit
Best values are
i= 1 g= 3.6774E-01 t= 1.8870E-06
i= 2 g= 4.3729E-01 t= 3.5544E-05
i= 3 g= 1.9027E-01 t= 1.1530E-03
***WARNING: THE PRONY MATERIAL PARAMETERS FOR MATERIAL VISCOELASTIC COULD NOT
BE DETERMINED WITHIN THE PRESCRIBED TOLERANCE OF 1.00000E-02
Beginning 4 -term fit
Best values are
i= 1 g= 3.3574E-01 t= 1.8469E-06
i= 2 g= 2.8531E-01 t= 1.6600E-05
i= 3 g= 1.8710E-01 t= 1.8347E-04
i= 4 g= 1.8710E-01 t= 3.1515E-04
***WARNING: THE PRONY MATERIAL PARAMETERS FOR MATERIAL VISCOELASTIC COULD NOT
BE DETERMINED WITHIN THE PRESCRIBED TOLERANCE OF 1.00000E-02
Beginning 5 -term fit
Best values are
i= 1 g= 2.1904E-01 t= 1.0357E-06
i= 2 g= 2.8144E-01 t= 8.6529E-06
i= 3 g= 1.7233E-01 t= 2.6381E-05
i= 4 g= 1.6123E-01 t= 2.8195E-04
i= 5 g= 1.6123E-01 t= 3.8825E-04
***WARNING: THE PRONY MATERIAL PARAMETERS FOR MATERIAL VISCOELASTIC COULD NOT
BE DETERMINED WITHIN THE PRESCRIBED TOLERANCE OF 1.00000E-02
Beginning 6 -term fit
Best values are
i= 1 g= 3.0230E-01 t= 1.1594E-06
i= 2 g= 1.6565E-01 t= 9.5729E-06
i= 3 g= 2.0421E-01 t= 2.3824E-05
i= 4 g= 1.9431E-01 t= 1.4131E-04
i= 5 g= 8.1005E-02 t= 1.3655E-03
i= 6 g= 4.7934E-02 t= 2.3164E-02
***WARNING: THE PRONY MATERIAL PARAMETERS FOR MATERIAL VISCOELASTIC COULD NOT
BE DETERMINED WITHIN THE PRESCRIBED TOLERANCE OF 1.00000E-02
Beginning 7 -term fit
Best values are
i= 1 g= 2.8609E-01 t= 1.1116E-06
i= 2 g= 1.0498E-01 t= 7.6551E-06
i= 3 g= 1.3498E-01 t= 1.5010E-05
i= 4 g= 1.4186E-01 t= 2.6819E-05
i= 5 g= 1.9711E-01 t= 1.3749E-04
i= 6 g= 8.1693E-02 t= 1.3284E-03
i= 7 g= 4.8685E-02 t= 2.2302E-02
***WARNING: THE PRONY MATERIAL PARAMETERS FOR MATERIAL VISCOELASTIC COULD NOT
BE DETERMINED WITHIN THE PRESCRIBED TOLERANCE OF 1.00000E-02
Beginning 8 -term fit
Best values are
i= 1 g= 1.3785E-01 t= 5.0853E-07
i= 2 g= 2.1985E-01 t= 2.7881E-06
i= 3 g= 1.3669E-01 t= 1.6550E-05
i= 4 g= 1.3920E-01 t= 1.8209E-05
i= 5 g= 1.3743E-01 t= 8.4927E-05
i= 6 g= 9.8864E-02 t= 1.9734E-04
i= 7 g= 6.3341E-02 t= 1.0992E-03
i= 8 g= 6.2203E-02 t= 1.4160E-02
***WARNING: THE PRONY MATERIAL PARAMETERS FOR MATERIAL VISCOELASTIC COULD NOT
BE DETERMINED WITHIN THE PRESCRIBED TOLERANCE OF 1.00000E-02
Beginning 9 -term fit
Best values are
i= 1 g= 1.7378E-01 t= 1.0090E-06
i= 2 g= 1.5186E-01 t= 3.1384E-06
i= 3 g= 1.1779E-01 t= 1.1720E-05
i= 4 g= 1.1782E-01 t= 1.5382E-05
i= 5 g= 8.2243E-02 t= 2.5428E-05
i= 6 g= 1.0996E-01 t= 6.2627E-05
i= 7 g= 9.7734E-02 t= 2.0598E-04
i= 8 g= 7.2048E-02 t= 2.6765E-03
i= 9 g= 7.2048E-02 t= 2.6765E-03
***WARNING: THE PRONY MATERIAL PARAMETERS FOR MATERIAL VISCOELASTIC COULD NOT
BE DETERMINED WITHIN THE PRESCRIBED TOLERANCE OF 1.00000E-02
Beginning 10 -term fit
Best values are
i= 1 g= 1.4984E-01 t= 9.0222E-07
i= 2 g= 1.2573E-01 t= 1.3920E-06
i= 3 g= 1.0743E-01 t= 7.7958E-06
i= 4 g= 1.0596E-01 t= 1.1290E-05
i= 5 g= 9.0576E-02 t= 2.2072E-05
i= 6 g= 9.7982E-02 t= 3.4317E-05
i= 7 g= 7.4221E-02 t= 1.0254E-04
i= 8 g= 9.5332E-02 t= 1.3787E-04
i= 9 g= 7.4174E-02 t= 6.0015E-04
i=10 g= 7.4175E-02 t= 8.1940E-03
***WARNING: THE PRONY MATERIAL PARAMETERS FOR MATERIAL VISCOELASTIC COULD NOT
BE DETERMINED WITHIN THE PRESCRIBED TOLERANCE OF 1.00000E-02
Beginning 11 -term fit
Best values are
i= 1 g= 1.3154E-01 t= 8.8309E-07
i= 2 g= 1.1720E-01 t= 1.1850E-06
i= 3 g= 9.7771E-02 t= 5.6253E-06
i= 4 g= 9.5559E-02 t= 9.7145E-06
i= 5 g= 8.9331E-02 t= 1.3616E-05
i= 6 g= 8.9249E-02 t= 2.5615E-05
i= 7 g= 7.5189E-02 t= 6.3754E-05
i= 8 g= 8.0553E-02 t= 1.1679E-04
i= 9 g= 8.4298E-02 t= 1.5131E-04
i=10 g= 6.7348E-02 t= 2.6475E-03
i=11 g= 6.7348E-02 t= 2.6475E-03
***WARNING: THE PRONY MATERIAL PARAMETERS FOR MATERIAL VISCOELASTIC COULD NOT
BE DETERMINED WITHIN THE PRESCRIBED TOLERANCE OF 1.00000E-02
Beginning 12 -term fit
Best values are
i= 1 g= 1.1931E-01 t= 7.7379E-07
i= 2 g= 1.1000E-01 t= 1.0802E-06
i= 3 g= 9.0767E-02 t= 4.5727E-06
i= 4 g= 8.7509E-02 t= 9.2127E-06
i= 5 g= 8.2352E-02 t= 1.3855E-05
i= 6 g= 8.4660E-02 t= 1.3981E-05
i= 7 g= 7.5967E-02 t= 6.5410E-05
i= 8 g= 7.6414E-02 t= 7.4541E-05
i= 9 g= 7.5883E-02 t= 7.4561E-05
i=10 g= 6.4176E-02 t= 1.9152E-04
i=11 g= 6.4175E-02 t= 2.0890E-03
i=12 g= 6.4175E-02 t= 2.0890E-03
***WARNING: THE PRONY MATERIAL PARAMETERS FOR MATERIAL VISCOELASTIC COULD NOT
BE DETERMINED WITHIN THE PRESCRIBED TOLERANCE OF 1.00000E-02
Beginning 13 -term fit
Best values are
i= 1 g= 1.1227E-01 t= 7.1185E-07
i= 2 g= 1.0311E-01 t= 1.1956E-06
i= 3 g= 8.4508E-02 t= 3.6196E-06
i= 4 g= 8.0296E-02 t= 8.9838E-06
i= 5 g= 7.7509E-02 t= 1.3421E-05
i= 6 g= 7.7999E-02 t= 1.4086E-05
i= 7 g= 7.1385E-02 t= 2.4200E-05
i= 8 g= 6.6066E-02 t= 7.8008E-05
i= 9 g= 7.1140E-02 t= 7.9136E-05
i=10 g= 7.1023E-02 t= 8.0973E-05
i=11 g= 6.0012E-02 t= 1.3115E-03
i=12 g= 6.0012E-02 t= 1.3115E-03
i=13 g= 6.0012E-02 t= 1.3115E-03
***WARNING: THE PRONY MATERIAL PARAMETERS FOR MATERIAL VISCOELASTIC COULD NOT
BE DETERMINED WITHIN THE PRESCRIBED TOLERANCE OF 1.00000E-02
Final results:
--------------
Best fit occurs for the 10-term fit with rmserror 11.67236
i= | 1 | g= | 0.14984 | t= | 9.0222e-07
i= | 2 | g= | 0.12573 | t= | 1.392e-06
i= | 3 | g= | 0.10743 | t= | 7.7958e-06
i= | 4 | g= | 0.10596 | t= | 1.129e-05
i= | 5 | g= | 0.090576 | t= | 2.2072e-05
i= | 6 | g= | 0.097982 | t= | 3.4317e-05
i= | 7 | g= | 0.074221 | t= | 0.00010254
i= | 8 | g= | 0.095332 | t= | 0.00013787
i= | 9 | g= | 0.074174 | t= | 0.00060015
i= | 10 | g= | 0.074175 | t= | 0.008194
***ERROR: THE PRONY MATERIAL PARAMETERS FOR MATERIAL VISCOELASTIC COULD NOT BE
DETERMINED WITHIN THE PRESCRIBED TOLERANCE OF 1.00000E-02
***NOTE: DUE TO AN INPUT ERROR THE ANALYSIS PRE-PROCESSOR HAS BEEN UNABLE TO
INTERPRET SOME DATA. SUBSEQUENT ERRORS MAY BE CAUSED BY THIS OMISSION
Curve fitting completed for shear moduli data.
----------------------------------------------
Processing frequency-dependent BULK moduli data...
--------------------------------------------------
All bulk moduli data are zero; data fit is not performed
Curve fitting completed for bulk moduli data.
---------------------------------------------

## Calibrate from Abaqus
|  | Prony Guess |  |  | Original Test Data |  |  |  | Calculated from Prony |  |  |  | Prony series sum
i | x_i | g_i | tau_i | Freq. (rad/sec.) | Freq. (Hz) | Storage Modulus | Loss Modulus | Tan Delta | Gs | Gl | Gs Error | Gl Error | time | rel. modulus | Tan Delta
1 |  | 0.14984 | 9.0222e-07 | 0.0062832 | 0.001 |  |  |  | 2.4274 | 0.002267 |  |  | 0 | 1 | 0.00093392
2 |  | 0.12573 | 1.392e-06 | 0.062832 | 0.01 |  |  |  | 2.4274 | 0.02267 |  |  | 1e-11 | 1 | 0.0093392
3 |  | 0.10743 | 7.7958e-06 | 0.49888 | 0.0794 | 2.08 | 0.182 | 0.0875 | 2.4281 | 0.18 | 0.028002 | 0.00012103 | 1e-10 | 0.99997 | 0.074132
4 |  | 0.10596 | 1.129e-05 | 0.99903 | 0.159 | 2.12 | 0.316 | 0.14906 | 2.43 | 0.36043 | 0.021389 | 0.019771 | 1e-09 | 0.99971 | 0.14832
5 |  | 0.090576 | 2.2072e-05 | 1.4954 | 0.238 | 2.17 | 0.441 | 0.20323 | 2.4333 | 0.53948 | 0.014727 | 0.049863 | 1e-08 | 0.99713 | 0.2217
6 |  | 0.097982 | 3.4317e-05 | 1.9981 | 0.318 | 2.22 | 0.555 | 0.25 | 2.438 | 0.72074 | 0.0096426 | 0.089176 | 1e-07 | 0.97241 | 0.29563
7 |  | 0.074221 | 0.00010254 | 2.9971 | 0.477 | 2.33 | 0.751 | 0.32232 | 2.4512 | 1.0808 | 0.0027074 | 0.19283 | 1e-06 | 0.80491 | 0.44091
8 |  | 0.095332 | 0.00013787 | 4.9888 | 0.794 | 2.51 | 1.08 | 0.43028 | 2.4934 | 1.7973 | 4.3879e-05 | 0.44114 | 1e-05 | 0.51197 | 0.72084
9 |  | 0.074174 | 0.00060015 | 7.9796 | 1.27 | 2.74 | 1.49 | 0.5438 | 2.5958 | 2.8682 | 0.0027716 | 0.8555 | 0.0001 | 0.2211 | 1.1049
10 |  | 0.074175 | 0.008194 | 12.5035 | 1.99 | 3.04 | 2.01 | 0.66118 | 2.8382 | 4.4695 | 0.0044058 | 1.4973 | 0.001 | 0.084321 | 1.5748
11 |  | 0 | 0 | 19.9805 | 3.18 | 3.46 | 2.75 | 0.7948 | 3.4599 | 7.041 | 1.1075e-09 | 2.4347 | 0.01 | 0.02647 | 2.035
12 |  | 0 | 0 | 35.3115 | 5.62 | 4.14 | 3.98 | 0.96135 | 5.4839 | 11.8615 | 0.10537 | 3.9215 | 0.1 | 0.0045804 | 2.163
13 |  | 0 | 0 | 49.8885 | 7.94 | 4.79 | 5.11 | 1.0668 | 8.0951 | 15.698 | 0.47609 | 4.2932 | 1 | 0.00458 | 1.9392
14 |  | 0 | 0 | 79.7965 | 12.7 | 5.84 | 7.09 | 1.214 | 14.3003 | 21.0884 | 2.0987 | 3.8982 | 10 | 0.00458 | 1.4747
15 |  | 0 | 0 | 141.3717 | 22.5 | 7.62 | 10.5 | 1.378 | 25.2637 | 24.8893 | 5.3613 | 1.878 | 100 | 0.00458 | 0.98518
|  |  |  | 222.4248 | 35.4 | 9.84 | 14.5 | 1.4736 | 33.4044 | 25.0879 | 5.7349 | 0.53319 |  |  | 0.75104
| Sum_of_Gs | 0.99542 |  | 376.9911 | 60 | 13.2 | 20.3 | 1.5379 | 40.1339 | 25.6575 | 4.1634 | 0.069651 |  |  | 0.6393
|  |  |  | 498.8849 | 79.4 | 16.3 | 24.5 | 1.5031 | 43.1189 | 27.379 | 2.7071 | 0.013808 |  |  | 0.63496
|  |  |  | 628.3185 | 100 | 19.4 | 28.1 | 1.4485 | 45.7815 | 29.7704 | 1.8493 | 0.0035338 |  |  | 0.65027
|  | G_0= | 530 | 1005.3096 | 160 | 26.5 | 35.775 | 1.35 | 53.1227 | 37.0782 | 1.0093 | 0.0013269 |  |  | 0.69797
|  | G_inf= | 2.08 | 1495.3981 | 238 | 34.4 | 43.3 | 1.2587 | 62.1945 | 44.7124 | 0.65283 | 0.001064 |  |  | 0.71891
|  | G Range | 0.99608 | 1790.7078 | 285 | 38.3 | 46.726 | 1.22 | 67.1187 | 48.3146 | 0.56617 | 0.0011559 |  |  | 0.71984
|  |  |  | 2513.2741 | 400 | 50.1 | 57.3 | 1.1437 | 77.4215 | 55.3679 | 0.29739 | 0.0011369 |  |  | 0.71515
|  |  |  | 3348.9378 | 533 | 58.8 | 63.1 | 1.0731 | 87.2864 | 61.9978 | 0.2347 | 0.0003051 |  |  | 0.71028
|  |  |  | 4988.8491 | 794 | 73.7 | 70.752 | 0.96 | 103.7914 | 72.359 | 0.16671 | 0.00051586 |  |  | 0.69716
|  |  |  | 6283.1853 | 1000 | 86.4 | 78.5 | 0.90856 | 115.2922 | 78.4289 | 0.11182 | 8.2016e-07 |  |  | 0.68026
|  |  |  | 10053.0965 | 1600 | 106 | 85.2 | 0.80377 | 142.3476 | 88.9953 | 0.11758 | 0.0019843 |  |  | 0.6252
|  |  |  | 14953.981 | 2380 | 138 | 98.4 | 0.71304 | 166.9741 | 96.0933 | 0.044082 | 0.00054951 |  |  | 0.5755
|  |  |  | 19980.5293 | 3180 | 159 | 103 | 0.6478 | 185.76 | 101.1486 | 0.028326 | 0.00032309 |  |  | 0.54451
|  |  |  | 29970.7939 | 4770 | 188 | 109 | 0.57979 | 214.43 | 108.0954 | 0.019764 | 6.8874e-05 |  |  | 0.50411
|  |  |  | 49888.4913 | 7940 | 225 | 115 | 0.51111 | 254.8921 | 113.937 | 0.01765 | 8.5445e-05 |  |  | 0.447
|  |  |  | 79796.4534 | 12700 | 258 | 119 | 0.46124 | 294.2954 | 113.9807 | 0.019791 | 0.0017791 |  |  | 0.3873
|  |  |  | 125035.3876 | 19900 | 292 | 121 | 0.41438 | 330.2824 | 108.4403 | 0.017188 | 0.010774 |  |  | 0.32833
|  |  |  | 199805.2928 | 31800 | 328 | 122 | 0.37195 | 361.7985 | 99.6279 | 0.010618 | 0.033627 |  |  | 0.27537
|  |  |  | 314159.2654 | 50000 | 354 | 119 | 0.33616 | 386.793 | 94.0594 | 0.0085813 | 0.043926 |  |  | 0.24318
|  |  |  | 498884.9134 | 79400 | 386 | 118 | 0.3057 | 413.1647 | 93.3322 | 0.0049526 | 0.043702 |  |  | 0.2259
|  |  |  | 797964.534 | 127000 | 418 | 118 | 0.2823 | 445.5125 | 91.5106 | 0.0043322 | 0.050394 |  |  | 0.20541
|  |  |  | 1495398.1031 | 238000 | 461 | 117 | 0.2538 | 488.6674 | 75.1771 | 0.0036019 | 0.12778 |  |  | 0.15384
|  |  |  | 3141592.6536 | 500000 | 501 | 115 | 0.22954 | 517.7434 | 44.7355 | 0.0011169 | 0.37332 |  |  | 0.086405
|  |  |  | 4988849.1339 | 794000 | 530 | 113 | 0.21321 | 524.8495 | 29.578 | 9.444e-05 | 0.54501 |  |  | 0.056355
|  |  |  | 62831853.0718 | 10000000 |  |  |  | 529.9662 | 2.4294 |  |  |  |  | 0.0045841
|  |  |  | 628318530.718 | 100000000 |  |  |  | 529.9997 | 0.243 |  |  |  |  | 0.00045849
[10 empty] | Error Sum | 25.9164 | 21.4303
[10 empty] | Weights | 1 | 1
[10 empty] | Sum_of_Errors | 47.3467
Not test data, added for looking at predictions outside the scope of the test data