## Original Test Data
27 0C |  | 35 0C |  | 45 0C |  | 55 0C |  | 65 0C
Time | Modulus | Time | Modulus | Time | Modulus | Time | Modulus | Time | Modulus
(Sec) | (GPa) | (Sec) | (GPa) | (Sec) | (GPa) | (Sec) | GPa | (Sec) | GPa
9 | 23.95 | 13 | 18.89 | 17 | 8.81 | 15 | 5.67 | 17 | 4.92
17 | 23.91 | 23 | 18.46 | 31 | 8.61 | 27 | 5.16 | 30 | 4.86
29 | 23.84 | 41 | 18.04 | 55 | 8.34 | 48 | 5 | 55 | 4.76
52 | 23.72 | 73 | 17.36 | 98 | 7.91 | 85 | 4.97 | 97 | 4.59
93 | 23.72 | 131 | 16.27 | 174 | 7.27 | 152 | 4.95 | 174 | 4.32
166 | 23.51 | 233 | 14.67 | 310 | 6.46 | 271 | 4.92 | 309 | 3.92
295 | 23.16 | 415 | 12.63 | 552 | 5.67 | 482 | 4.86 | 550 | 3.41
525 | 22.61 | 738 | 10.61 | 982 | 5.16 | 857 | 4.76 | 979 | 2.92
933 | 21.79 | 1312 | 9.29 | 1746 | 5 | 1524 | 4.59 | 1742 | 2.6
1660 | 20.73 | 2334 | 8.81 | 3106 | 4.97 | 2711 | 4.32 | 3097 | 2.5
2952 | 19.66 | 4151 | 8.61 | 5523 | 4.95 | 4822 | 3.92 | 5508 | 2.5
5250 | 18.89 | 7381 | 8.34 | 9822 | 4.92 | 8574 | 3.41 | 8000 | 2.5
9337 | 18.46 | 13126 | 7.91 | 17467 | 4.86 | 15248 | 2.92 | 17500 | 2.5
16600 | 18.04
http://solidmechanics.org/text/Chapter3_6/Chapter3_6.htm
http://solidmechanics.org/problems/Chapter3_6/Chapter3_6.php
see Problem 3.6.5
3.6.5. The table above lists measured relaxation (shear) modulus for a (fictitious) polymer at various temperatures. The polymer has a glass transition temperature of 30 0C. 3.6.5.1. Plot a graph of the modulus as a function of time for each temperature, using a log scale for both axes 3.6.5.2. Hence, show that the data for various temperatures can be collapsed onto a single master-curve by scaling the times in each experiment by a temperature dependent factor A(T,T1), as described in Section 3.6.1. Plot the master-curve corresponding to relaxation at 27 0C. 3.6.5.3. Plot a graph of log(A(T,T1)) as a function of temperature, and show that the data can be fit by a function of the form log[A(T;T1)]=−C1(T−T1)/{C2+(T−T1)}. Determine the values of C1,C2 that best fit the data 3.6.5.4. Hence, determine the constants Cg1,Cg2 for the material, as discussed in Section 3.6.1 3.6.5.5. Hence, scale the times in the experimental data to plot the relaxation modulus at the glass transition temperature G(t,Tg). 3.6.5.6. Find a Prony series fit to G(t,Tg). Use four terms in the series, together with an appropriate value for G∞

## Test Data Master Curve
Shift Factors (h) -> |  | 0 |  |  |  | 0 |  |  |  | 0 |  |  |  | 0 |  |  |  | 0
27 0C |  |  |  | 35 0C |  |  |  | 45 0C |  |  |  | 55 0C |  |  |  | 65 0C
Time | Log(time) | log(t)+h | Modulus | Time | Log(time) | log(t)+h | Modulus | Time | Log(time) | log(t)+h | Modulus | Time | Log(time) | log(t)+h | Modulus | Time | Log(time) | log(t)+h | Modulus
(Sec) |  |  | (GPa) | (Sec) |  |  | (GPa) | (Sec) |  |  | (GPa) | (Sec) |  |  | GPa | (Sec) |  |  | GPa
9 | 0.95424 | 0.95424 | 23.95 | 13 | 1.1139 | 1.1139 | 18.89 | 17 | 1.2304 | 1.2304 | 8.81 | 15 | 1.1761 | 1.1761 | 5.67 | 17 | 1.2304 | 1.2304 | 4.92
17 | 1.2304 | 1.2304 | 23.91 | 23 | 1.3617 | 1.3617 | 18.46 | 31 | 1.4914 | 1.4914 | 8.61 | 27 | 1.4314 | 1.4314 | 5.16 | 30 | 1.4771 | 1.4771 | 4.86
29 | 1.4624 | 1.4624 | 23.84 | 41 | 1.6128 | 1.6128 | 18.04 | 55 | 1.7404 | 1.7404 | 8.34 | 48 | 1.6812 | 1.6812 | 5 | 55 | 1.7404 | 1.7404 | 4.76
52 | 1.716 | 1.716 | 23.72 | 73 | 1.8633 | 1.8633 | 17.36 | 98 | 1.9912 | 1.9912 | 7.91 | 85 | 1.9294 | 1.9294 | 4.97 | 97 | 1.9868 | 1.9868 | 4.59
93 | 1.9685 | 1.9685 | 23.72 | 131 | 2.1173 | 2.1173 | 16.27 | 174 | 2.2405 | 2.2405 | 7.27 | 152 | 2.1818 | 2.1818 | 4.95 | 174 | 2.2405 | 2.2405 | 4.32
166 | 2.2201 | 2.2201 | 23.51 | 233 | 2.3674 | 2.3674 | 14.67 | 310 | 2.4914 | 2.4914 | 6.46 | 271 | 2.433 | 2.433 | 4.92 | 309 | 2.49 | 2.49 | 3.92
295 | 2.4698 | 2.4698 | 23.16 | 415 | 2.618 | 2.618 | 12.63 | 552 | 2.7419 | 2.7419 | 5.67 | 482 | 2.683 | 2.683 | 4.86 | 550 | 2.7404 | 2.7404 | 3.41
525 | 2.7202 | 2.7202 | 22.61 | 738 | 2.8681 | 2.8681 | 10.61 | 982 | 2.9921 | 2.9921 | 5.16 | 857 | 2.933 | 2.933 | 4.76 | 979 | 2.9908 | 2.9908 | 2.92
933 | 2.9699 | 2.9699 | 21.79 | 1312 | 3.1179 | 3.1179 | 9.29 | 1746 | 3.242 | 3.242 | 5 | 1524 | 3.183 | 3.183 | 4.59 | 1742 | 3.241 | 3.241 | 2.6
1660 | 3.2201 | 3.2201 | 20.73 | 2334 | 3.3681 | 3.3681 | 8.81 | 3106 | 3.4922 | 3.4922 | 4.97 | 2711 | 3.4331 | 3.4331 | 4.32 | 3097 | 3.4909 | 3.4909 | 2.5
2952 | 3.4701 | 3.4701 | 19.66 | 4151 | 3.6182 | 3.6182 | 8.61 | 5523 | 3.7422 | 3.7422 | 4.95 | 4822 | 3.6832 | 3.6832 | 3.92 | 5508 | 3.741 | 3.741 | 2.5
5250 | 3.7202 | 3.7202 | 18.89 | 7381 | 3.8681 | 3.8681 | 8.34 | 9822 | 3.9922 | 3.9922 | 4.92 | 8574 | 3.9332 | 3.9332 | 3.41 | 8000 | 3.9031 | 3.9031 | 2.5
9337 | 3.9702 | 3.9702 | 18.46 | 13126 | 4.1181 | 4.1181 | 7.91 | 17467 | 4.2422 | 4.2422 | 4.86 | 15248 | 4.1832 | 4.1832 | 2.92 | 17500 | 4.243 | 4.243 | 2.5
16600 | 4.2201 | 4.2201 | 18.04

## WLF Calculations
| Test | WLF | Relative
| Shift | Shift | SQUARE
Temp. | Factors | Factors | ERROR |  | C1= | 17.4
27 | 0 | 0 | 0 |  | C2= | 51.6
35 | 0 | -2.3356 | #DIV/0! |  | T0= | 27
45 | 0 | -4.5 | #DIV/0!
55 | 0 | -6.1206 | #DIV/0!
65 | 0 | -7.3795 | #DIV/0!
|  |  | #DIV/0! | Error Sum
For Plotting
[7 empty] | temp | WLF
[7 empty] | 10 | 8.5491
[7 empty] | 15 | 5.2727
[7 empty] | 20 | 2.7309
[7 empty] | 30 | -0.95604
[7 empty] | 40 | -3.5015
[7 empty] | 50 | -5.3646
[7 empty] | 60 | -6.7872
[7 empty] | 70 | -7.9091
[7 empty] | 80 | -8.8164
[7 empty] | 80 | -8.8164
[7 empty] | 100 | -10.1942
[7 empty] | 110 | -10.7296

## Prony Setup
Master Curve Data
[10 empty] | Normalized |  | Shear
27 0C | [9 empty] | Shear | Time | Modulus
time | modulus | [8 empty] | Modulus | (secs) | Gpa
9 | 23.95 | [8 empty] | 1 | 9 | 23.95
17 | 23.91 | [8 empty] | 0.99833 | 17 | 23.91
29 | 23.84 | [8 empty] | 0.99541 | 29 | 23.84
52 | 23.72 | [8 empty] | 0.9904 | 52 | 23.72
93 | 23.72 | [8 empty] | 0.9904 | 93 | 23.72
166 | 23.51 | [8 empty] | 0.98163 | 166 | 23.51
295 | 23.16 | [8 empty] | 0.96701 | 295 | 23.16
525 | 22.61 | [8 empty] | 0.94405 | 525 | 22.61
933 | 21.79 | [8 empty] | 0.90981 | 933 | 21.79
1660 | 20.73 | 35 0C | [7 empty] | 0.86555 | 1660 | 20.73
2952 | 19.66 | time | modulus | [6 empty] | 0.82088 | 2952 | 19.66
|  | 13 | 18.89 | [6 empty] | 0.78873 | 13 | 18.89
5250 | 18.89 | [8 empty] | 0.78873 | 5250 | 18.89
|  | 23 | 18.46 | [6 empty] | 0.77077 | 23 | 18.46
9337 | 18.46 | [8 empty] | 0.77077 | 9337 | 18.46
|  | 41 | 18.04 | [6 empty] | 0.75324 | 41 | 18.04
16600 | 18.04 | [8 empty] | 0.75324 | 16600 | 18.04
|  | 73 | 17.36 | [6 empty] | 0.72484 | 73 | 17.36
|  | 131 | 16.27 | [6 empty] | 0.67933 | 131 | 16.27
|  | 233 | 14.67 | [6 empty] | 0.61253 | 233 | 14.67
|  | 415 | 12.63 | [6 empty] | 0.52735 | 415 | 12.63
|  | 738 | 10.61 | [6 empty] | 0.44301 | 738 | 10.61
|  | 1312 | 9.29 | 45 0C | [5 empty] | 0.38789 | 1312 | 9.29
|  | 2334 | 8.81 | time | modulus |  |  |  |  | 0.36785 | 2334 | 8.81
|  |  |  | 17 | 8.81 |  |  |  |  | 0.36785 | 17 | 8.81
|  | 4151 | 8.61 | [6 empty] | 0.3595 | 4151 | 8.61
|  |  |  | 31 | 8.61 |  |  |  |  | 0.3595 | 31 | 8.61
|  | 7381 | 8.34 | [6 empty] | 0.34823 | 7381 | 8.34
|  |  |  | 55 | 8.34 |  |  |  |  | 0.34823 | 55 | 8.34
|  | 13126 | 7.91 | [6 empty] | 0.33027 | 13126 | 7.91
|  |  |  | 98 | 7.91 |  |  |  |  | 0.33027 | 98 | 7.91
|  |  |  | 174 | 7.27 |  |  |  |  | 0.30355 | 174 | 7.27
|  |  |  | 310 | 6.46 | 55 0C |  |  |  | 0.26973 | 310 | 6.46
|  |  |  | 552 | 5.67 | time | modulus |  |  | 0.23674 | 552 | 5.67
[6 empty] | 15 | 5.67 |  |  | 0.23674 | 15 | 5.67
|  |  |  | 982 | 5.16 |  |  |  |  | 0.21545 | 982 | 5.16
[6 empty] | 27 | 5.16 |  |  | 0.21545 | 27 | 5.16
|  |  |  | 1746 | 5 |  |  |  |  | 0.20877 | 1746 | 5
[6 empty] | 48 | 5 |  |  | 0.20877 | 48 | 5
|  |  |  | 3106 | 4.97 |  |  |  |  | 0.20752 | 3106 | 4.97
[6 empty] | 85 | 4.97 |  |  | 0.20752 | 85 | 4.97
|  |  |  | 5523 | 4.95 |  |  |  |  | 0.20668 | 5523 | 4.95
[6 empty] | 152 | 4.95 |  |  | 0.20668 | 152 | 4.95
|  |  |  | 9822 | 4.92 |  |  | 65 0C |  | 0.20543 | 9822 | 4.92
[6 empty] | 271 | 4.92 | time | modulus | 0.20543 | 271 | 4.92
[8 empty] | 17 | 4.92 | 0.20543 | 17 | 4.92
|  |  |  | 17467 | 4.86 |  |  |  |  | 0.20292 | 17467 | 4.86
[6 empty] | 482 | 4.86 |  |  | 0.20292 | 482 | 4.86
[8 empty] | 30 | 4.86 | 0.20292 | 30 | 4.86
[6 empty] | 857 | 4.76 |  |  | 0.19875 | 857 | 4.76
[8 empty] | 55 | 4.76 | 0.19875 | 55 | 4.76
[6 empty] | 1524 | 4.59 |  |  | 0.19165 | 1524 | 4.59
[8 empty] | 97 | 4.59 | 0.19165 | 97 | 4.59
[6 empty] | 2711 | 4.32 |  |  | 0.18038 | 2711 | 4.32
[8 empty] | 174 | 4.32 | 0.18038 | 174 | 4.32
[6 empty] | 4822 | 3.92 |  |  | 0.16367 | 4822 | 3.92
[8 empty] | 309 | 3.92 | 0.16367 | 309 | 3.92
[6 empty] | 8574 | 3.41 |  |  | 0.14238 | 8574 | 3.41
[8 empty] | 550 | 3.41 | 0.14238 | 550 | 3.41
[6 empty] | 15248 | 2.92 |  |  | 0.12192 | 15248 | 2.92
[8 empty] | 979 | 2.92 | 0.12192 | 979 | 2.92
[8 empty] | 1742 | 2.6 | 0.10856 | 1742 | 2.6
[8 empty] | 3097 | 2.5 | 0.10438 | 3097 | 2.5
[8 empty] | 5508 | 2.5 | 0.10438 | 5508 | 2.5
[8 empty] | 8000 | 2.5 | 0.10438 | 8000 | 2.5
[8 empty] | 17500 | 2.5 | 0.10438 | 17500 | 2.5
Note on L6: Author: Copy Columns L and M into A/CAE to fit the Prony series to the normalized master curve

## Prony Representation w 4 terms
g_1 | 0.20763 |  |  | Tau_1 | 1694
g_2 | 0.41734 |  |  | Tau_2 | 168038
g_3 | 0.16637 |  |  | Tau_3 | 17225100
g_4 | 0.10436 |  |  | Tau_4 | 17440800000
Sum of g's | 0.8957
| time |  | Term 1 | Term 2 | Term 3 | Term 4 | 1-Sum
| 1 |  | 0.00012253 | 2.4836e-06 | 9.6586e-09 | 5.9837e-12 | 0.99987
| 2 |  | 0.00024499 | 4.9672e-06 | 1.9317e-08 | 1.1967e-11 | 0.99975
| 3 |  | 0.00036738 | 7.4507e-06 | 2.8976e-08 | 1.7951e-11 | 0.99963
| 10 |  | 0.0012221 | 2.4835e-05 | 9.6586e-08 | 5.9837e-11 | 0.99875
| 20 |  | 0.0024369 | 4.9669e-05 | 1.9317e-07 | 1.1967e-10 | 0.99751
| 30 |  | 0.0036447 | 7.4501e-05 | 2.8976e-07 | 1.7951e-10 | 0.99628
| 100 |  | 0.011902 | 0.00024829 | 9.6586e-07 | 5.9837e-10 | 0.98785
| 200 |  | 0.023122 | 0.00049643 | 1.9317e-06 | 1.1967e-09 | 0.97638
| 300 |  | 0.033698 | 0.00074442 | 2.8975e-06 | 1.7951e-09 | 0.96555
| 1000 |  | 0.092572 | 0.0024762 | 9.6583e-06 | 5.9837e-09 | 0.90494
| 2000 |  | 0.14387 | 0.0049378 | 1.9316e-05 | 1.1967e-08 | 0.85117
| 3000 |  | 0.1723 | 0.0073847 | 2.8973e-05 | 1.7951e-08 | 0.82029
| 10000 |  | 0.20706 | 0.024111 | 9.6558e-05 | 5.9837e-08 | 0.76873
| 20000 |  | 0.20763 | 0.04683 | 0.00019306 | 1.1967e-07 | 0.74535
| 30000 |  | 0.20763 | 0.068236 | 0.00028951 | 1.7951e-07 | 0.72384
| 100000 |  | 0.20763 | 0.18717 | 0.00096306 | 5.9837e-07 | 0.60423
| 200000 |  | 0.20763 | 0.2904 | 0.0019205 | 1.1967e-06 | 0.50005
| 300000 |  | 0.20763 | 0.34733 | 0.0028725 | 1.7951e-06 | 0.44216
| 1000000 |  | 0.20763 | 0.41625 | 0.0093836 | 5.9835e-06 | 0.36673
| 2000000 |  | 0.20763 | 0.41734 | 0.018238 | 1.1967e-05 | 0.35678
| 3000000 |  | 0.20763 | 0.41734 | 0.026593 | 1.7949e-05 | 0.34842
| 10000000 |  | 0.20763 | 0.41734 | 0.073271 | 5.982e-05 | 0.3017
| 20000000 |  | 0.20763 | 0.41734 | 0.11427 | 0.0001196 | 0.26064
| 30000000 |  | 0.20763 | 0.41734 | 0.13722 | 0.00017936 | 0.23763
| 100000000 |  | 0.20763 | 0.41734 | 0.16587 | 0.00059665 | 0.20856
| 200000000 |  | 0.20763 | 0.41734 | 0.16637 | 0.0011899 | 0.20747
| 300000000 |  | 0.20763 | 0.41734 | 0.16637 | 0.0017798 | 0.20688
| 1000000000 |  | 0.20763 | 0.41734 | 0.16637 | 0.0058154 | 0.20284
| 2000000000 |  | 0.20763 | 0.41734 | 0.16637 | 0.011307 | 0.19735
| 3000000000 |  | 0.20763 | 0.41734 | 0.16637 | 0.016492 | 0.19217
| 10000000000 |  | 0.20763 | 0.41734 | 0.16637 | 0.04554 | 0.16312
| 20000000000 |  | 0.20763 | 0.41734 | 0.16637 | 0.071208 | 0.13745
| 30000000000 |  | 0.20763 | 0.41734 | 0.16637 | 0.085675 | 0.12299
| 100000000000 |  | 0.20763 | 0.41734 | 0.16637 | 0.10402 | 0.10464
| 200000000000 |  | 0.20763 | 0.41734 | 0.16637 | 0.10436 | 0.1043
| 300000000000 |  | 0.20763 | 0.41734 | 0.16637 | 0.10436 | 0.1043
| 1000000000000 |  | 0.20763 | 0.41734 | 0.16637 | 0.10436 | 0.1043
| 2000000000000 |  | 0.20763 | 0.41734 | 0.16637 | 0.10436 | 0.1043
| 3000000000000 |  | 0.20763 | 0.41734 | 0.16637 | 0.10436 | 0.1043
| 10000000000000 |  | 0.20763 | 0.41734 | 0.16637 | 0.10436 | 0.1043
Note: From Abaqus with default errtol = 0.01
|  | I | G(I) | K(I) | TAU(I)
|  | 1 | 0.20763 | 0 | 1694
|  | 2 | 0.41734 | 0 | 168038
|  | 3 | 0.16637 | 0 | 17225100
|  | 4 | 0.10436 | 0 | 17440800000
|  | Sum of g's | 0.8957

## Sim_27
27 0C |  |  | *Heading
| Shear |  | Template file for running Parametric Study
Time | Relaxation |  | Run Parametric Study using commnad "abaqus script=Bower_TRS_Example.psf"
| Modulus |  | Unit Cube in Simple Shear, Stress Relaxation
(secs) | (GPa) |  | Loading:
1 | 23.9485 |  | Step 1: Impose linear ramp of strain in 1 second.
2 | 23.9455 |  | Step 2: Hold strain constant for 30,000 secs.
3 | 23.9425 |  | Linear Viscoelastic + TRS material model
4 | 23.9395 |  | **
6 | 23.9336 |  | *Parameter
11 | 23.9186 |  | temperature = 27.0
21 | 23.889 |  | max_strain = 0.01
31 | 23.8594 |  | **
51 | 23.8009 |  | *Material, Name=mat
101 | 23.6576 |  | **
201 | 23.383 |  | ** Units: [length]=meter, [force] = Newton, [time] = seconds, [temperature] = Celsius
301 | 23.1238 |  | ** [stress]=GPa
501 | 22.6481 |  | ** Reference Temperature for TRS is 27 degrees C
1001 | 21.6725 |  | **
2001 | 20.3851 |  | ** Linear viscoelasticity with TRS
3001 | 19.6456 |  | *Hyperelastic, Neohooke, Moduli=instant
5001 | 18.9428 |  | **
10001 | 18.411 |  | 11.975, 0.0
20001 | 17.8511 |  | *Viscoelastic, Time=Prony
30001 | 17.336 |  | ** g_i, kappa_i, tau_i
0.20763, 0.0, 1694.
0.41734, 0.0, 168038.
|  | *Material, name=mat | 0.16637, 0.0, 17225100.
|  | ** | 0.10436, 0.0, 17440800000.
|  | ** Units: [length]=meter, [force] = Newton, [time] = seconds, [temperature] = Celsius | *TRS, Definition=WLF
|  | ** [stress] =GPa | 27, 14.94, 38.13
|  | ** Reference Temperature for TRS is 27 degrees C | **
|  | ** | ** PARTS
|  | *Hyperelastic, neohooke, moduli=instant | **
|  | 11.975, 0.0 | *Part, Name=UnitCube
|  | *Viscoelastic, time=prony | *Node, Nset=all
|  | ** g_i, kappa_i, tau_i | 1, 0, 0, 0
|  | 0.20763, 0.0, 1694 | 2, 0, 0, 1
|  | 0.41734, 0.0, 168000 | 3, 1, 0, 1
|  | 0.16637, 0.0, 17200000 | 4, 1, 0, 0
|  | 0.10436, 0.0, 17400000000 | 5, 0, 1, 0
|  | *TRS, Definition=WLF | 6, 0, 1, 1
|  | 27, 14.94, 38.13 | 7, 1, 1, 1
8, 1, 1, 0
*Nset, Nset=nLeft
1, 2, 5, 6
*Nset, Nset=nBot
1, 2, 3, 4
*Nset, Nset=nBack
1, 4, 5, 8
*Nset, Nset=nFront
2, 3, 6, 7
*Nset, Nset=nTop
5, 6, 7, 8
*Nset, Nset=nRight
3, 4, 7, 8
*Element, Type=C3D8RH, Elset=all
1, 1, 2, 3, 4, 5, 6, 7, 8
*Solid Section, Elset=all, Material=mat
*End Part
**
*Assembly, Name=Assembly
*Instance, Name=Cube, Part=UnitCube
*End Instance
*End Assembly
**
*Boundary
Cube.nBot, 1
Cube.nBot, 2
Cube.nTop, 2
Cube.nBack, 3
*Initial Conditions, Type=temperature
Cube.all, <temperature>
**
*Time Points, Name=TimePts
1,
2,
3,
5,
10,
20,
30,
50,
100,
200,
300,
500,
1000,
2000,
3000,
5000,
10000,
20000,
30000,
*Amplitude, Name=load_hold, Time=Total
0, 0, 1, <max_strain>, 50000, <max_strain>
**************************************************
*Step, Nlgeom, Inc=999
*Visco, Cetol=1.0e-3
0.1, 1,,0.1
*Boundary, Amplitude=load_hold
Cube.nTop, 1,1, 1
**
*Output, Field, Time points=TimePts
*Node Output
u
*Element Output
s, le, temp
*Output, History, Time Points=TimePts
*Element Output, Elset=Cube.all
s12, le12, temp
*End Step
**************************************************
*Step, Nlgeom, Inc=999
*Visco, Cetol=1.0e-3
0.1, 30000,,1000
*End Step

## Sim_35
35 0C
Shear
Time | Relaxation
Modulus
(secs) | (GPa)
1 | 23.4076
2 | 22.4711
3 | 21.7225
4 | 21.123
6 | 20.2554
11 | 19.1804
21 | 18.5556
31 | 18.2961
51 | 17.8676
101 | 16.8893
201 | 15.241
301 | 13.9322
501 | 12.0664
1001 | 9.8736
2001 | 8.9018
3001 | 8.7296
5001 | 8.5554
10001 | 8.1743
20001 | 7.5301
30001 | 7.0163

## Sim_45
45 0C
Shear
Time | Relaxation
Modulus
(secs) | (GPa)
1 | 17.4744
2 | 14.7501
3 | 12.9542
4 | 11.7066
6 | 10.2336
11 | 9.0459
21 | 8.7046
31 | 8.5688
51 | 8.3212
101 | 7.7748
201 | 6.9363
301 | 6.3503
501 | 5.6544
1001 | 5.0985
2001 | 4.9828
3001 | 4.9711
5001 | 4.9535
10001 | 4.9104
20001 | 4.8264
30001 | 4.7453

## Sim_55
55 0C
Shear
Time | Relaxation
Modulus
(secs) | (GPa)
1 | 9.5441
2 | 8.3128
3 | 7.929
4 | 7.5896
6 | 7.0238
11 | 6.0912
21 | 5.3122
31 | 5.0821
51 | 4.9902
101 | 4.9671
201 | 4.9373
301 | 4.9079
501 | 4.8501
1001 | 4.7116
2001 | 4.4586
3001 | 4.2345
5001 | 3.8602
10001 | 3.2404
20001 | 2.7185
30001 | 2.5635

## Sim_65
65 0C
Shear
Time | Relaxation
Modulus
(secs) | (GPa)
1 | 6.9955
2 | 5.359
3 | 5.0568
4 | 4.9963
6 | 4.9754
11 | 4.9547
21 | 4.9146
31 | 4.8752
51 | 4.7984
101 | 4.6169
201 | 4.2959
301 | 4.0234
501 | 3.5962
1001 | 2.9809
2001 | 2.5914
3001 | 2.516
5001 | 2.4987
10001 | 2.498
20001 | 2.498
30001 | 2.498

## PSF File
from odbAccess import openOdb
import win32com.client
from textRepr import prettyPrint as pp
#~~~~~~~~~~~~~~~~~~~~~~~~~~~~~~~~~~~~~~~~~~~~~~~~~~~~~~~~~~~~~~~~~~~~~~~~~
# Automates the running of 5 different stress relaxation tests
# Each Stress Relaxation test loads the specimen at different temperatures
# Temperatures are: 27, 35, 45, 55, 65 C
#
# The script computes the shear modulus=shear strain, S12, divided by
# the shear strain (0.01).
#
# The script saves the(Time, Shear Modulus) data back to an Excel sheet.
#~~~~~~~~~~~~~~~~~~~~~~~~~~~~~~~~~~~~~~~~~~~~~~~~~~~~~~~~~~~~~~~~~~~~~~~~~
studyName = 'SSSR'
spreadsheetName = 'Bower_TRS_Example.xlsx'
bergs = ParStudy(par=('temperature'), name=studyName)
domaineamp = (27, 35, 45, 55, 65)
bergs.define(DISCRETE, par='temperature', domain=domaineamp)
bergs.sample(VALUES, par='temperature', values=domaineamp)
bergs.combine(MESH)
bergs.generate(template='Relax')
bergs.execute('ALL')
import sys
import os
path=os.getcwd()
files=os.listdir(path)
extensions=['.com', '.lck', '.ipm', '.stt', '.mdl', '.prt', '.dat', '.sim',
'.res', '.fil', '.log', '.par', '.pes', '.pmg', '.sta', '.msg']
for outFile in files:
for ext in extensions:
if (outFile[-4:]==ext): os.remove(outFile)
#~~~~~~~~~~~~~~~~~~~~~~~~~~~~~~~~~~~~~~~~~~~~~~~~~~~~~~~~~~~~~~~~~~~~~~~~~~~~
def getResults(odbName):
"""Method to extract the stress Vs strain data"""
# if os.path.isfile(odbName):
# odb = openOdb(odbName)
# step = odb.steps.values()[-1]
if os.path.isfile(odbName):
odb = openOdb(odbName)
evs = []
inFirstStep = True
for step in odb.steps.values():
totalTime = step.totalTime
for hrName in step.historyRegions.keys():
if hrName.startswith('E'):
connOut = step.historyRegions[hrName]
pullOut = step.historyRegions[hrName]
if inFirstStep:
inFirstStep = False
else:
s12 = pullOut.historyOutputs['S12'].data
# add 1 to time, since this is step time and I want total time
# divide stress by strain=0.01 to get shear modulus
s = tuple(map(lambda x: (x[0]+1,x[1]/0.01), s12))
evs.append(s)
return evs
else:
print 'Not found. Skipping.'
return None
#~~~~~~~~~~~~~~~~~~~~~~~~~~~~~~~~~~~~~~~~~~~~~~~~~~~~~~~~~~~~~~~~~~~~~~~~~~~~
xl = win32com.client.Dispatch("Excel.Application")
ss = xl.Workbooks.Open(os.path.join(os.getcwd(), spreadsheetName))
for job in bergs.job.values():
print 'Processing ',job.design[0],'strain excitation'
evs1 = []
evs1 = getResults(odbName='%s_%s.odb' % (job.root, job.designName))
try:
len(evs1)
except:
print 'No data in ODB file'
continue
nData = len(evs1[0])+6
worksheetName = 'Sim_%s' % job.design[0]
foundWs = False
for ws in ss.Worksheets:
if ws.Name == worksheetName:
foundWs = True
break
if not foundWs:
print 'Worksheet %s not found. Skipping' % worksheetName
endCell = 'B%s' % (nData)
ws.Range('A7', 'B10000').ClearContents()
ws.Range('A7', endCell).Value = evs1[0]
ss.Save()
ss.Close()
xl.Quit()
print
print 'Completed !'
print