## Plots
Yeoh Material Model Calibration of an Elastomer, using Simple Tension, Equi-Biaxial Tension, and Planar Tension test data
| Uniaxial Total SSError= | 0.39929 |  |  | Equi-Biaxial Total SSError = | 0.33606 | Planar Tension Total SSError = | 0.11892 | Total SSE= | 0.85427
| Uniaxial AD Error = | 0.90341 |  |  | Equi-Biaxial AD Error = | 0.82477 | Planar Tension AD Error = | 0.38209 | Total AD Err = | 2.1103
| C10= | 0.18 | 18 | If C20 and C30 are set to zero, then this becomes the Neo-Hookean model
| C20= | -0.0094621 | 38.1724 | This paper by Dr. Yeoh is a good reference for a variety of hyperelastic models:
| C30= | 0.002 | 4 | Yeoh, O. H., “Some Forms of the Strain Energy Function for Rubber,” Rubber Chemistry and Technology, vol. 66, pp. 754–771, 1993.

## ST_S58
Yeoh Calibration of an Elastomer, Simple Tension test data
UNIAXIAL
TEST DATA | [5 empty] | Relative |  |  | C10= | 0.18 |  | Absolute | Absolute
Eng. | Eng. |  | Uniaxial | Uniaxial |  | SQUARE | [5 empty] | SQUARE | value
Strain | Stress | Stretch | Invariant | Calc Stress |  | ERROR | [5 empty] | ERROR | ERROR
0 | 0 | 1 | 3 | 0
0.0186 | 0.0281 | 1.0186 | 3.001 | 0.019721 |  | 0.088908 | [5 empty] | 7.0203e-05 | 0.0083787
0.0372 | 0.0515 | 1.0372 | 3.0041 | 0.038736 |  | 0.061429 | [5 empty] | 0.00016292 | 0.012764
0.0575 | 0.0716 | 1.0575 | 3.0096 | 0.058726 |  | 0.032331 | [5 empty] | 0.00016575 | 0.012874
0.0777 | 0.0906 | 1.0777 | 3.0172 | 0.077871 |  | 0.019741 | [5 empty] | 0.00016204 | 0.012729
0.0974 | 0.1085 | 1.0974 | 3.0268 | 0.095864 |  | 0.013564 | [5 empty] | 0.00015968 | 0.012636
0.1172 | 0.1254 | 1.1172 | 3.0383 | 0.11331 |  | 0.0092966 | [5 empty] | 0.00014619 | 0.012091
0.1374 | 0.1414 | 1.1374 | 3.0521 | 0.13048 |  | 0.0059626 | [5 empty] | 0.00011922 | 0.010919
0.1581 | 0.1566 | 1.1581 | 3.0682 | 0.14746 |  | 0.0034083 | [5 empty] | 8.3583e-05 | 0.0091424
0.1778 | 0.1718 | 1.1778 | 3.0853 | 0.16306 |  | 0.0025883 | [5 empty] | 7.6394e-05 | 0.0087404
0.1991 | 0.1848 | 1.1991 | 3.1058 | 0.17935 |  | 0.000869 | [5 empty] | 2.9677e-05 | 0.0054477
0.2202 | 0.1985 | 1.2202 | 3.128 | 0.19493 |  | 0.00032313 | [5 empty] | 1.2732e-05 | 0.0035682
0.2408 | 0.211 | 1.2408 | 3.1514 | 0.20963 |  | 4.2021e-05 | [5 empty] | 1.8708e-06 | 0.0013678
0.2615 | 0.2229 | 1.2615 | 3.1768 | 0.22392 |  | 2.1046e-05 | [5 empty] | 1.0457e-06 | 0.0010226
0.2826 | 0.2348 | 1.2826 | 3.2044 | 0.23802 |  | 0.00018783 | [5 empty] | 1.0355e-05 | 0.003218
0.3039 | 0.2457 | 1.3039 | 3.234 | 0.25179 |  | 0.00061432 | [5 empty] | 3.7085e-05 | 0.0060898
0.3252 | 0.2572 | 1.3252 | 3.2654 | 0.26513 |  | 0.00094983 | [5 empty] | 6.2833e-05 | 0.0079267
0.3465 | 0.2671 | 1.3465 | 3.2984 | 0.27805 |  | 0.0016814 | [5 empty] | 0.00011995 | 0.010952
0.3684 | 0.2772 | 1.3684 | 3.3341 | 0.29094 |  | 0.0024559 | [5 empty] | 0.00018871 | 0.013737
0.3897 | 0.287 | 1.3897 | 3.3704 | 0.3031 |  | 0.0031459 | [5 empty] | 0.00025912 | 0.016097
0.4108 | 0.2967 | 1.4108 | 3.408 | 0.3148 |  | 0.0037229 | [5 empty] | 0.00032773 | 0.018103
0.4313 | 0.306 | 1.4313 | 3.446 | 0.32587 |  | 0.0042171 | [5 empty] | 0.00039488 | 0.019872
0.452 | 0.3152 | 1.452 | 3.4857 | 0.33676 |  | 0.0046792 | [5 empty] | 0.00046489 | 0.021561
0.4725 | 0.3246 | 1.4725 | 3.5265 | 0.34728 |  | 0.0048818 | [5 empty] | 0.00051438 | 0.02268
0.4939 | 0.3332 | 1.4939 | 3.5705 | 0.358 |  | 0.0055385 | [5 empty] | 0.00061489 | 0.024797
0.5158 | 0.3415 | 1.5158 | 3.6171 | 0.36871 |  | 0.0063469 | [5 empty] | 0.00074019 | 0.027206
0.5371 | 0.3501 | 1.5371 | 3.6638 | 0.37889 |  | 0.0067629 | [5 empty] | 0.00082893 | 0.028791
0.5575 | 0.3583 | 1.5575 | 3.7099 | 0.38845 |  | 0.0070806 | [5 empty] | 0.000909 | 0.03015
0.5787 | 0.3666 | 1.5787 | 3.7592 | 0.3982 |  | 0.007429 | [5 empty] | 0.00099843 | 0.031598
0.5996 | 0.3746 | 1.5996 | 3.809 | 0.40764 |  | 0.00778 | [5 empty] | 0.0010917 | 0.033041
0.621 | 0.3833 | 1.621 | 3.8614 | 0.41716 |  | 0.0078025 | The stress TU is the nominal, or engineering stress. For the case of uniaxial deformation, |  |  |  |  | 0.0011463 | 0.033858
0.642 | 0.3912 | 1.642 | 3.9142 | 0.42636 |  | 0.0080797 | the relationship between nominal stress and stretch is given by this equation: |  |  |  |  | 0.0012365 | 0.035164
0.6631 | 0.4001 | 1.6631 | 3.9685 | 0.4355 |  | 0.0078284 | [5 empty] | 0.0012532 | 0.0354
0.6849 | 0.4083 | 1.6849 | 4.0259 | 0.44484 |  | 0.0080088 | [5 empty] | 0.0013351 | 0.03654
0.706 | 0.4172 | 1.706 | 4.0828 | 0.4538 |  | 0.0076968 | [5 empty] | 0.0013397 | 0.036602
0.7271 | 0.4254 | 1.7271 | 4.1409 | 0.46271 |  | 0.0076906 | [5 empty] | 0.0013917 | 0.037306
0.7483 | 0.4338 | 1.7483 | 4.2005 | 0.47161 |  | 0.0075983 | [5 empty] | 0.0014299 | 0.037814
0.7692 | 0.4426 | 1.7692 | 4.2605 | 0.48038 |  | 0.0072847 |  | Taken from section 4.6.2 of the Abaqus Theory Manual |  |  |  | 0.001427 | 0.037776
0.7904 | 0.451 | 1.7904 | 4.3226 | 0.48926 |  | 0.0071984 | [5 empty] | 0.0014642 | 0.038264
0.8112 | 0.4605 | 1.8112 | 4.3847 | 0.498 |  | 0.0066328 | [5 empty] | 0.0014065 | 0.037504
0.832 | 0.4695 | 1.832 | 4.4479 | 0.50678 |  | 0.0063055 | [5 empty] | 0.0013899 | 0.037282
0.8533 | 0.479 | 1.8533 | 4.5139 | 0.51583 |  | 0.005912 | [5 empty] | 0.0013565 | 0.03683
0.873 | 0.4887 | 1.873 | 4.5759 | 0.52427 |  | 0.0052979 | [5 empty] | 0.0012653 | 0.035571
[5 empty] | TOTAL ERROR= | 0.39929 |  |  |  |  | TOTAL ERROR= | 0.026196 | 0.90341

## EB_S58
Yeoh Calibration of an Elastomer, Equi-Biaxial Tension test data
EQUI-BIAXIAL
TEST DATA | [5 empty] | Relative |  |  |  | Absolute | Absolute
Eng. | Eng. |  | EquiBiaxial | EquiBiaxial |  | SQUARE |  |  |  | SQUARE | value
Strain | Stress | Stretch | Invariant | Calc Stress |  | ERROR |  |  |  | ERROR | ERROR
0 | 0 | 1 | 3 | 0
0.0146 | 0.0421 | 1.0146 | 3.0025 | 0.030415 |  | 0.077035 |  |  |  | 0.00013654 | 0.011685
0.0304 | 0.0777 | 1.0304 | 3.0106 | 0.06094 |  | 0.046529 |  |  |  | 0.00028091 | 0.01676
0.0459 | 0.1086 | 1.0459 | 3.0235 | 0.088665 |  | 0.033697 |  |  |  | 0.00039742 | 0.019935
0.0616 | 0.1361 | 1.0616 | 3.0413 | 0.11469 |  | 0.024746 |  |  |  | 0.00045837 | 0.02141
0.077 | 0.1605 | 1.077 | 3.0631 | 0.13837 |  | 0.019006 |  |  |  | 0.00048961 | 0.022127
0.0926 | 0.1828 | 1.0926 | 3.0893 | 0.16065 |  | 0.014678 |  |  |  | 0.00049049 | 0.022147
0.1081 | 0.2031 | 1.1081 | 3.119 | 0.18123 |  | 0.011599 |  |  |  | 0.00047844 | 0.021873
0.1236 | 0.2228 | 1.1236 | 3.1524 | 0.20037 |  | 0.010133 |  |  |  | 0.00050302 | 0.022428
0.1391 | 0.2396 | 1.1391 | 3.1891 | 0.21821 |  | 0.0079707 |  |  |  | 0.00045759 | 0.021391
0.1547 | 0.2566 | 1.1547 | 3.2292 | 0.23495 |  | 0.0071174 |  |  |  | 0.00046863 | 0.021648
0.1705 | 0.2713 | 1.1705 | 3.2729 | 0.25078 |  | 0.00572 |  |  |  | 0.00042102 | 0.020519
0.1863 | 0.2869 | 1.1863 | 3.3195 | 0.26558 |  | 0.0055246 |  |  |  | 0.00045474 | 0.021325
0.2024 | 0.2979 | 1.2024 | 3.3699 | 0.27968 |  | 0.0037396 |  |  |  | 0.00033187 | 0.018217
0.2184 | 0.3117 | 1.2184 | 3.4228 | 0.29283 |  | 0.0036668 |  |  |  | 0.00035625 | 0.018875
0.2349 | 0.3241 | 1.2349 | 3.48 | 0.30555 |  | 0.0032751 |  |  |  | 0.00034402 | 0.018548
0.2517 | 0.3367 | 1.2517 | 3.5409 | 0.31774 |  | 0.0031722 |  |  |  | 0.00035963 | 0.018964
0.2685 | 0.349 | 1.2685 | 3.6044 | 0.32922 |  | 0.0032112 |  |  |  | 0.00039113 | 0.019777
0.2856 | 0.3607 | 1.2856 | 3.6716 | 0.34028 |  | 0.0032047 |  |  |  | 0.00041695 | 0.020419
0.3029 | 0.3713 | 1.3029 | 3.7421 | 0.3509 |  | 0.00302 |  |  |  | 0.00041634 | 0.020404
0.3207 | 0.3809 | 1.3207 | 3.8172 | 0.3613 |  | 0.0026489 |  |  |  | 0.00038432 | 0.019604
0.3387 | 0.3918 | 1.3387 | 3.8956 | 0.37135 |  | 0.0027233 |  |  |  | 0.00041805 | 0.020446
0.3574 | 0.401 | 1.3574 | 3.9796 | 0.38139 |  | 0.0023906 |  |  |  | 0.0003844 | 0.019606
0.3759 | 0.4114 | 1.3759 | 4.0652 | 0.39099 |  | 0.0024603 |  |  |  | 0.00041641 | 0.020406
0.3944 | 0.421 | 1.3944 | 4.1532 | 0.40034 |  | 0.0024091 |  |  |  | 0.00042699 | 0.020664
0.4132 | 0.4311 | 1.4132 | 4.245 | 0.40964 |  | 0.0024784 |  |  |  | 0.00046061 | 0.021462
0.4325 | 0.4426 | 1.4325 | 4.3416 | 0.41906 |  | 0.002829 |  |  |  | 0.00055419 | 0.023541
0.4525 | 0.4508 | 1.4525 | 4.4442 | 0.42876 |  | 0.0023903 |  |  |  | 0.00048576 | 0.02204
0.4724 | 0.4611 | 1.4724 | 4.5487 | 0.43843 |  | 0.0024179 |  |  |  | 0.00051407 | 0.022673
0.4923 | 0.47 | 1.4923 | 4.6556 | 0.44818 |  | 0.0021549 | The stress TB is the engineering stress. For the case of equibiaxial deformation, |  |  | 0.00047603 | 0.021818
0.5123 | 0.4802 | 1.5123 | 4.7653 | 0.45815 |  | 0.0021091 | the relationship between nominal stress and stretch is given by this equation: |  |  | 0.00048634 | 0.022053
0.5323 | 0.4905 | 1.5323 | 4.8773 | 0.46834 |  | 0.0020403 |  |  |  | 0.00049089 | 0.022156
0.5526 | 0.4996 | 1.5526 | 4.9932 | 0.479 |  | 0.0016997 |  |  |  | 0.00042425 | 0.020597
0.5732 | 0.5114 | 1.5732 | 5.1132 | 0.49021 |  | 0.0017169 |  |  |  | 0.00044903 | 0.02119
0.5938 | 0.5214 | 1.5938 | 5.2354 | 0.50188 |  | 0.0014011 |  |  |  | 0.00038089 | 0.019516
0.6137 | 0.5333 | 1.6137 | 5.3555 | 0.51367 |  | 0.0013545 |  |  |  | 0.00038523 | 0.019627
0.6344 | 0.5448 | 1.6344 | 5.4827 | 0.52654 |  | 0.0011233 |  | Taken from section 4.6.2 of the Abaqus Theory Manual |  | 0.0003334 | 0.018259
0.6551 | 0.5566 | 1.6551 | 5.612 | 0.5401 |  | 0.00087899 |  |  |  | 0.00027231 | 0.016502
0.6755 | 0.5683 | 1.6755 | 5.7415 | 0.5542 |  | 0.00061515 |  |  |  | 0.00019867 | 0.014095
0.6962 | 0.5803 | 1.6962 | 5.875 | 0.56935 |  | 0.00035614 |  |  |  | 0.00011993 | 0.010951
0.7173 | 0.5922 | 1.7173 | 6.0132 | 0.58572 |  | 0.00011966 |  |  |  | 4.1966e-05 | 0.0064781
0.7379 | 0.607 | 1.7379 | 6.1502 | 0.60269 |  | 5.0315e-05 |  |  |  | 1.8539e-05 | 0.0043056
0.7586 | 0.6181 | 1.7586 | 6.2899 | 0.62081 |  | 1.9186e-05 |  |  |  | 7.33e-06 | 0.0027074
0.7796 | 0.6345 | 1.7796 | 6.4337 | 0.64034 |  | 8.486e-05 |  |  |  | 3.4164e-05 | 0.005845
0.8005 | 0.6487 | 1.8005 | 6.5788 | 0.66103 |  | 0.00036134 |  |  |  | 0.00015206 | 0.012331
0.8214 | 0.6656 | 1.8214 | 6.7259 | 0.68304 |  | 0.00068627 |  |  |  | 0.00030403 | 0.017437
0.8419 | 0.6839 | 1.8419 | 6.8721 | 0.70598 |  | 0.0010425 |  |  |  | 0.00048759 | 0.022082
0.8629 | 0.7004 | 1.8629 | 7.0238 | 0.73097 |  | 0.0019045 |  |  |  | 0.00093427 | 0.030566
0.8837 | 0.7191 | 1.8837 | 7.1761 | 0.75727 |  | 0.0028178 |  |  |  | 0.0014571 | 0.038172
0.904 | 0.7394 | 1.904 | 7.3265 | 0.78452 |  | 0.0037244 |  |  |  | 0.0020362 | 0.045124
[5 empty] | TOTAL ERROR= | 0.33606 |  |  | TOTAL ERROR= | 0.018456 | 0.82477

## PT_S58
Yeoh Calibration of an Elastomer, Planar Tension test data
PLANAR
TEST DATA | [5 empty] | Relative |  |  |  | Absolute | Absolute
Eng. | Eng. |  | Planar | Planar |  | SQUARE |  |  |  | SQUARE | value
Strain | Stress | Stretch | Invariant | Calc Stress |  | ERROR |  |  |  | ERROR | ERROR
0 | 0 | 1 | 3 | 0
0.0204 | 0.0369 | 1.0204 | 3.0016 | 0.028502 |  | 0.051798 |  |  |  | 7.0529e-05 | 0.0083981
0.0425 | 0.0664 | 1.0425 | 3.0069 | 0.057516 |  | 0.0179 |  |  |  | 7.8919e-05 | 0.0088836
0.0637 | 0.0928 | 1.0637 | 3.0153 | 0.083678 |  | 0.0096616 |  |  |  | 8.3204e-05 | 0.0091216
0.0844 | 0.1174 | 1.0844 | 3.0263 | 0.10777 |  | 0.006725 |  |  |  | 9.269e-05 | 0.0096275
0.105 | 0.1401 | 1.105 | 3.04 | 0.13044 |  | 0.0047565 |  |  |  | 9.336e-05 | 0.0096623
0.1271 | 0.1615 | 1.1271 | 3.0575 | 0.15341 |  | 0.0025089 |  |  |  | 6.5438e-05 | 0.0080894
0.148 | 0.1816 | 1.148 | 3.0767 | 0.17396 |  | 0.0017719 |  |  |  | 5.8436e-05 | 0.0076444
0.1689 | 0.2002 | 1.1689 | 3.0982 | 0.19344 |  | 0.0011399 |  |  |  | 4.5689e-05 | 0.0067594
0.1907 | 0.218 | 1.1907 | 3.1231 | 0.21272 |  | 0.00058663 |  |  |  | 2.7879e-05 | 0.0052801
0.213 | 0.235 | 1.213 | 3.151 | 0.23142 |  | 0.00023188 |  |  |  | 1.2805e-05 | 0.0035785
0.2359 | 0.251 | 1.2359 | 3.1821 | 0.24964 |  | 2.9519e-05 |  |  |  | 1.8597e-06 | 0.0013637
0.2572 | 0.2663 | 1.2572 | 3.2132 | 0.26575 |  | 4.3107e-06 |  |  |  | 3.057e-07 | 0.0005529
0.2801 | 0.2806 | 1.2801 | 3.2489 | 0.28224 |  | 3.431e-05 |  |  |  | 2.7015e-06 | 0.0016436
0.302 | 0.2942 | 1.302 | 3.2851 | 0.29728 |  | 0.00010972 |  |  |  | 9.4966e-06 | 0.0030817
0.324 | 0.3075 | 1.324 | 3.3234 | 0.31172 |  | 0.00018818 |  |  |  | 1.7794e-05 | 0.0042183
0.3461 | 0.32 | 1.3461 | 3.3639 | 0.3256 |  | 0.00030589 |  |  |  | 3.1323e-05 | 0.0055967
0.368 | 0.3322 | 1.368 | 3.4058 | 0.33878 |  | 0.00039249 |  |  |  | 4.3314e-05 | 0.0065814
0.3908 | 0.3439 | 1.3908 | 3.4513 | 0.35196 |  | 0.00054869 |  |  |  | 6.4892e-05 | 0.0080555
0.4132 | 0.355 | 1.4132 | 3.4979 | 0.3644 |  | 0.00070049 |  |  |  | 8.8279e-05 | 0.0093957
0.4351 | 0.3661 | 1.4351 | 3.5451 | 0.37612 |  | 0.00074875 |  |  |  | 0.00010035 | 0.010018
0.4579 | 0.3767 | 1.4579 | 3.596 | 0.3879 |  | 0.000884 |  |  |  | 0.00012544 | 0.0112
0.4813 | 0.3871 | 1.4813 | 3.65 | 0.39959 |  | 0.0010407 |  |  |  | 0.00015595 | 0.012488
0.5036 | 0.3973 | 1.5036 | 3.7031 | 0.41038 |  | 0.0010844 |  |  |  | 0.00017117 | 0.013083
0.5265 | 0.4072 | 1.5265 | 3.7593 | 0.42116 |  | 0.0011749 |  |  |  | 0.00019482 | 0.013958
0.5496 | 0.417 | 1.5496 | 3.8177 | 0.43174 |  | 0.0012501 |  |  |  | 0.00021738 | 0.014744
0.5732 | 0.4267 | 1.5732 | 3.879 | 0.4423 |  | 0.0013372 |  |  |  | 0.00024347 | 0.015604
0.595 | 0.4361 | 1.595 | 3.9371 | 0.45186 |  | 0.0013061 |  |  |  | 0.0002484 | 0.015761
0.6189 | 0.4456 | 1.6189 | 4.0024 | 0.46216 |  | 0.0013805 |  |  |  | 0.00027411 | 0.016556
0.6421 | 0.4552 | 1.6421 | 4.0673 | 0.472 |  | 0.0013624 | The stress TS is the engineering stress. For the case of equibiaxial deformation, |  |  | 0.0002823 | 0.016802
0.6636 | 0.4645 | 1.6636 | 4.1289 | 0.48102 |  | 0.0012656 | the relationship between nominal stress and stretch is given by this equation: |  |  | 0.00027306 | 0.016525
0.687 | 0.4741 | 1.687 | 4.1973 | 0.49077 |  | 0.0012356 |  |  |  | 0.00027774 | 0.016665
0.7094 | 0.4836 | 1.7094 | 4.2643 | 0.50004 |  | 0.001156 |  |  |  | 0.00027035 | 0.016442
0.7325 | 0.4933 | 1.7325 | 4.3347 | 0.50959 |  | 0.0010907 |  |  |  | 0.00026542 | 0.016292
0.7554 | 0.5032 | 1.7554 | 4.406 | 0.51907 |  | 0.00099478 |  |  |  | 0.00025189 | 0.015871
0.778 | 0.5133 | 1.778 | 4.4776 | 0.52847 |  | 0.0008733 |  |  |  | 0.00023009 | 0.015169
0.8006 | 0.5237 | 1.8006 | 4.5506 | 0.53794 |  | 0.00073919 |  | Taken from section 4.6.2 of the Abaqus Theory Manual |  | 0.00020273 | 0.014238
0.8235 | 0.5345 | 1.8235 | 4.6259 | 0.54764 |  | 0.00060407 |  |  |  | 0.00017258 | 0.013137
[5 empty] | TOTAL ERROR= | 0.11892 |  |  | TOTAL ERROR= | 0.0048462 | 0.38209

## just data
UNIAXIAL |  | EQUI-BIAXIAL |  | PLANAR
TEST DATA |  | TEST DATA |  | TEST DATA
Eng. | Eng. | Eng. | Eng. | Eng. | Eng.
Strain | Stress | Strain | Stress | Strain | Stress
0 | 0 | 0 | 0 | 0 | 0
0.0186 | 0.0281 | 0.0146 | 0.0421 | 0.0204 | 0.0369
0.0372 | 0.0515 | 0.0304 | 0.0777 | 0.0425 | 0.0664
0.0575 | 0.0716 | 0.0459 | 0.1086 | 0.0637 | 0.0928
0.0777 | 0.0906 | 0.0616 | 0.1361 | 0.0844 | 0.1174
0.0974 | 0.1085 | 0.077 | 0.1605 | 0.105 | 0.1401
0.1172 | 0.1254 | 0.0926 | 0.1828 | 0.1271 | 0.1615
0.1374 | 0.1414 | 0.1081 | 0.2031 | 0.148 | 0.1816
0.1581 | 0.1566 | 0.1236 | 0.2228 | 0.1689 | 0.2002
0.1778 | 0.1718 | 0.1391 | 0.2396 | 0.1907 | 0.218
0.1991 | 0.1848 | 0.1547 | 0.2566 | 0.213 | 0.235
0.2202 | 0.1985 | 0.1705 | 0.2713 | 0.2359 | 0.251
0.2408 | 0.211 | 0.1863 | 0.2869 | 0.2572 | 0.2663
0.2615 | 0.2229 | 0.2024 | 0.2979 | 0.2801 | 0.2806
0.2826 | 0.2348 | 0.2184 | 0.3117 | 0.302 | 0.2942
0.3039 | 0.2457 | 0.2349 | 0.3241 | 0.324 | 0.3075
0.3252 | 0.2572 | 0.2517 | 0.3367 | 0.3461 | 0.32
0.3465 | 0.2671 | 0.2685 | 0.349 | 0.368 | 0.3322
0.3684 | 0.2772 | 0.2856 | 0.3607 | 0.3908 | 0.3439
0.3897 | 0.287 | 0.3029 | 0.3713 | 0.4132 | 0.355
0.4108 | 0.2967 | 0.3207 | 0.3809 | 0.4351 | 0.3661
0.4313 | 0.306 | 0.3387 | 0.3918 | 0.4579 | 0.3767
0.452 | 0.3152 | 0.3574 | 0.401 | 0.4813 | 0.3871
0.4725 | 0.3246 | 0.3759 | 0.4114 | 0.5036 | 0.3973
0.4939 | 0.3332 | 0.3944 | 0.421 | 0.5265 | 0.4072
0.5158 | 0.3415 | 0.4132 | 0.4311 | 0.5496 | 0.417
0.5371 | 0.3501 | 0.4325 | 0.4426 | 0.5732 | 0.4267
0.5575 | 0.3583 | 0.4525 | 0.4508 | 0.595 | 0.4361 | This is test data used in the SIMULIA course "Testing and Analysis of Elastomers" taught at the Axel Products test facility.
0.5787 | 0.3666 | 0.4724 | 0.4611 | 0.6189 | 0.4456 | All test data taken at 23 degrees C
0.5996 | 0.3746 | 0.4923 | 0.47 | 0.6421 | 0.4552 | www.axelproducts.com
0.621 | 0.3833 | 0.5123 | 0.4802 | 0.6636 | 0.4645
0.642 | 0.3912 | 0.5323 | 0.4905 | 0.687 | 0.4741 | ST == Simple Tension (same as Uniaxial)
0.6631 | 0.4001 | 0.5526 | 0.4996 | 0.7094 | 0.4836 | EB == Equi-Biaxial
0.6849 | 0.4083 | 0.5732 | 0.5114 | 0.7325 | 0.4933 | PT == Planar Tension
0.706 | 0.4172 | 0.5938 | 0.5214 | 0.7554 | 0.5032
0.7271 | 0.4254 | 0.6137 | 0.5333 | 0.778 | 0.5133
0.7483 | 0.4338 | 0.6344 | 0.5448 | 0.8006 | 0.5237
0.7692 | 0.4426 | 0.6551 | 0.5566 | 0.8235 | 0.5345
0.7904 | 0.451 | 0.6755 | 0.5683
0.8112 | 0.4605 | 0.6962 | 0.5803
0.832 | 0.4695 | 0.7173 | 0.5922
0.8533 | 0.479 | 0.7379 | 0.607
0.873 | 0.4887 | 0.7586 | 0.6181
|  | 0.7796 | 0.6345
|  | 0.8005 | 0.6487
|  | 0.8214 | 0.6656
|  | 0.8419 | 0.6839
|  | 0.8629 | 0.7004
|  | 0.8837 | 0.7191
|  | 0.904 | 0.7394

## from Abaqus
copied and pasted from the Abaqus 6.13-1 .dat file
UNIAXIAL | TEST | DATA
NOMINAL | NOMINAL | NOMINAL
STRAIN | STRESS(TEST) | STRESS(Abaqus)
0.0186 | 0.0281 | 0.020989
0.0372 | 0.0515 | 0.041216
0.0575 | 0.0716 | 0.062455
0.0777 | 0.0906 | 0.082761
0.0974 | 0.1085 | 0.1018
0.1172 | 0.1254 | 0.1202
0.1374 | 0.1414 | 0.1383
0.1581 | 0.1566 | 0.156
0.1778 | 0.1718 | 0.1723
0.1991 | 0.1848 | 0.1892
0.2202 | 0.1985 | 0.2052
0.2408 | 0.211 | 0.2203
0.2615 | 0.2229 | 0.2348
0.2826 | 0.2348 | 0.249
0.3039 | 0.2457 | 0.2627
0.3252 | 0.2572 | 0.2759
0.3465 | 0.2671 | 0.2886
0.3684 | 0.2772 | 0.3011
0.3897 | 0.287 | 0.3128
0.4108 | 0.2967 | 0.3239
0.4313 | 0.306 | 0.3343
0.452 | 0.3152 | 0.3444
0.4725 | 0.3246 | 0.354
0.4939 | 0.3332 | 0.3637
0.5158 | 0.3415 | 0.3733
0.5371 | 0.3501 | 0.3823
0.5575 | 0.3583 | 0.3906
0.5787 | 0.3666 | 0.3991
0.5996 | 0.3746 | 0.4071
0.621 | 0.3833 | 0.4152
0.642 | 0.3912 | 0.4229
0.6631 | 0.4001 | 0.4305
0.6849 | 0.4083 | 0.4381
0.706 | 0.4172 | 0.4455
0.7271 | 0.4254 | 0.4527
0.7483 | 0.4338 | 0.46
0.7692 | 0.4426 | 0.4671
0.7904 | 0.451 | 0.4743
0.8112 | 0.4605 | 0.4814
0.832 | 0.4695 | 0.4886
0.8533 | 0.479 | 0.4961
0.873 | 0.4887 | 0.5031
BIAXIAL | TEST | DATA
NOMINAL | NOMINAL | NOMINAL
STRAIN | STRESS(TEST) | STRESS(Abaqus)
0.0146 | 0.0421 | 0.032366
0.0304 | 0.0777 | 0.064804
0.0459 | 0.1086 | 0.094183
0.0616 | 0.1361 | 0.1216
0.077 | 0.1605 | 0.1465
0.0926 | 0.1828 | 0.1697
0.1081 | 0.2031 | 0.1909
0.1236 | 0.2228 | 0.2105
0.1391 | 0.2396 | 0.2286
0.1547 | 0.2566 | 0.2453
0.1705 | 0.2713 | 0.2608
0.1863 | 0.2869 | 0.2752
0.2024 | 0.2979 | 0.2886
0.2184 | 0.3117 | 0.3009
0.2349 | 0.3241 | 0.3126
0.2517 | 0.3367 | 0.3235
0.2685 | 0.349 | 0.3336
0.2856 | 0.3607 | 0.3431
0.3029 | 0.3713 | 0.3521
0.3207 | 0.3809 | 0.3606
0.3387 | 0.3918 | 0.3687
0.3574 | 0.401 | 0.3767
0.3759 | 0.4114 | 0.3842
0.3944 | 0.421 | 0.3915
0.4132 | 0.4311 | 0.3986
0.4325 | 0.4426 | 0.4059
0.4525 | 0.4508 | 0.4135
0.4724 | 0.4611 | 0.4211
0.4923 | 0.47 | 0.4289
0.5123 | 0.4802 | 0.4372
0.5323 | 0.4905 | 0.4458
0.5526 | 0.4996 | 0.4552
0.5732 | 0.5114 | 0.4653
0.5938 | 0.5214 | 0.4763
0.6137 | 0.5333 | 0.4877
0.6344 | 0.5448 | 0.5006
0.6551 | 0.5566 | 0.5146
0.6755 | 0.5683 | 0.5296
0.6962 | 0.5803 | 0.5462
0.7173 | 0.5922 | 0.5646
0.7379 | 0.607 | 0.5842
0.7586 | 0.6181 | 0.6056
0.7796 | 0.6345 | 0.6291
0.8005 | 0.6487 | 0.6546
0.8214 | 0.6656 | 0.6821
0.8419 | 0.6839 | 0.7113
0.8629 | 0.7004 | 0.7436
0.8837 | 0.7191 | 0.7781
0.904 | 0.7394 | 0.8143
PLANAR | TEST | DATA
NOMINAL | NOMINAL | NOMINAL
STRAIN | STRESS(TEST) | STRESS(Abaqus)
0.0204 | 0.0369 | 0.030333
0.0425 | 0.0664 | 0.061183
0.0637 | 0.0928 | 0.088949
0.0844 | 0.1174 | 0.1145
0.105 | 0.1401 | 0.1384
0.1271 | 0.1615 | 0.1625
0.148 | 0.1816 | 0.1839
0.1689 | 0.2002 | 0.2042
0.1907 | 0.218 | 0.224
0.213 | 0.235 | 0.2432
0.2359 | 0.251 | 0.2616
0.2572 | 0.2663 | 0.2778
0.2801 | 0.2806 | 0.2942
0.302 | 0.2942 | 0.3089
0.324 | 0.3075 | 0.3229
0.3461 | 0.32 | 0.3362
0.368 | 0.3322 | 0.3486
0.3908 | 0.3439 | 0.3609
0.4132 | 0.355 | 0.3723
0.4351 | 0.3661 | 0.3829
0.4579 | 0.3767 | 0.3933
0.4813 | 0.3871 | 0.4036
0.5036 | 0.3973 | 0.4129
0.5265 | 0.4072 | 0.4221
0.5496 | 0.417 | 0.4309
0.5732 | 0.4267 | 0.4397
0.595 | 0.4361 | 0.4475
0.6189 | 0.4456 | 0.4558
0.6421 | 0.4552 | 0.4638
0.6636 | 0.4645 | 0.471
0.687 | 0.4741 | 0.4787
0.7094 | 0.4836 | 0.4861
0.7325 | 0.4933 | 0.4937
0.7554 | 0.5032 | 0.5013
0.778 | 0.5133 | 0.5089
0.8006 | 0.5237 | 0.5166
0.8235 | 0.5345 | 0.5246
HYPERELASTICITY | - | POLYNOMIAL | STRAIN | ENERGY | FUNCTION | WITH | N | = | 3
D1 | C10 | C01
D2 | C20 | C11 | C02
D3 | C30 | C21 | C12 | C03
0 | 0.19159 | 0
0 | -0.018342 | 0 | 0
0 | 0.0033043 | 0 | 0 | 0
STABILITY | LIMIT | INFORMATION
UNIAXIAL | TENSION: | STABLE | FOR | ALL | STRAINS
UNIAXIAL | COMPRESSION: | STABLE | FOR | ALL | STRAINS
BIAXIAL | TENSION: | STABLE | FOR | ALL | STRAINS
BIAXIAL | COMPRESSION: | STABLE | FOR | ALL | STRAINS
PLANAR | TENSION: | STABLE | FOR | ALL | STRAINS
PLANAR | COMPRESSION: | STABLE | FOR | ALL | STRAINS
VOLUMETRIC | TENSION: | STABLE | FOR | ALL | VOLUME | RATIOS
VOLUMETRIC | COMPRESSION: | STABLE | FOR | ALL | VOLUME | RATIOS